## Sheet1
Article Name | Citation | DOI | VHF units | min VHF | max VHF | min VHF in m/day | max VHF in m/day | From
Morphology-Induced Thermal Refuge in a Gravel-Bed River | Frye, et al., 2025 | https://doi.org/10.1002/hyp.70107 | m/s | -4.4e-06 | 2.2e-05 | -0.38016 | 1.9008 | Table
Fluvial pools as reach-scale thermal regulators | Tranmer, et al., 2025 | https://doi.org/10.1016/j.scitotenv.2024.177890 | m3/s | 0.0001 | 0.0011 | 8.64 | 9.504 | Figure | *
Multi-scale streambed topographic and discharge effects on hyporheic exchange at the stream network scale in confined streams | Marzadri, et al., 2014 | http://dx.doi.org/10.1016/j.jhydrol.2014.09.076 | cm/s | 0.001 | 0.0065 | 0.864 | 5.616 | Figure
Effects of habitat quality and ambient hyporheicﬂows on salmon spawning site selection | Benjankar, et al., 2016 | https://doi.org/10.1002/2015JG003079 | m/s | 5e-05 | - | 4.32 | - | Text
Inﬂuence of hyporheic ﬂow and geomorphology ontemperature of a large, gravel-bed river, Clackamas River,Oregon, USA | Burkholder, et al., 2008 | https://doi.org/10.1002/hyp.6984 | L/s | 0.01 | 50 | 0.864 | 4320 | Figure | *
Local and Reach‐Scale Hyporheic Flow Response From Boulder‐Induced Geomorphic Changes | Dudunake, et al., 2020 | https://doi.org/10.1029/2020WR027719 | cm3/s | 31.2 | 52.7 | 2.6957 | 4.5533 | Table (Reach Scale) | *
A large flood resets riverine morphology, improves connectivity and enhances habitats of a regulated river | Aramburú-Paucar, et al., 2024 | https://doi.org/10.1016/j.scitotenv.2024.170717 | m/s | -7e-05 | -1e-05 | -6.048 | -0.864 | Figure
Spatiotemporal variability of hyporheic exchange through a pool-riffle-pool sequence | Gariglio, et al., 2013 | https://doi.org/10.1002/wrcr.20419 | cm/day | -17.6 | 64 | -0.176 | 0.64 | Table
[5 empty] | RANGE OF BLUE | -6.048 | 5.616
| Note: | Hyporheic/Darcinian Flux
|  | Hyporheic Discharge |  | * When coverting to flux, I am assuming a unit (1m) streambed area