## Spring Weights
[31 empty] | 0.06 mm - 0.85 mm (60-850 um) | 0.002 mm - 0.06 mm (2-60 um) | <0.002 mm (2 um) | 0.06 mm - 0.85 mm (60-500 um) | 0.002 mm - 0.06 mm (2-60 um) | <0.002 mm (2 um)
Size | T1-A | T1-B | T1-C | T1-D | T2-A | T2-B | T3-C | T3-D | T5-A | T5-B | T5-C | T5-D | T6-A | T6-B | T6-C | T6-D | T7-A | T7-B | T7-C | T7-D | T8-A | T8-C | T8-D |  |  | CLOSED BASKETS |  | Sieved |  | Finer than 0.3 mm
0.37 | 0.15759 | 0.15075 | 0.14481 | 0.15508 | 0.14636 | 0.14164 | 0.15805 | 0.16721 | 0.17377 | 0.17422 | 0.14153 | 0.19162 | 0.19373 | 0.17714 | 0.17682 | 0.17978 | 0.16002 | 0.15237 | 0.14933 | 0.15979 | 0.15116 | 0.15715 | 0.14489 |  |  | TOTAL VOLUME (g) | Flux (m/day) | Coarse Sand (g) | Fine Sand (g) | LISST mix (g) | Fine Sand (g) | Silt (g) | Clay (g) | Fine Sand (%) | Silt (%) | Clay (%)
0.44 | 0.16628 | 0.16018 | 0.15248 | 0.16482 | 0.15622 | 0.14953 | 0.16879 | 0.17713 | 0.18512 | 0.18493 | 0.14931 | 0.20426 | 0.20676 | 0.189 | 0.18758 | 0.19156 | 0.16675 | 0.16111 | 0.1563 | 0.16722 | 0.16025 | 0.16504 | 0.1526 | 48.1807 | T1A | 47.0143 |  | 30.1699 | 15.6865 | 3.5666 | 1.2423 | 2.1643 | 0.16001 | 34.8313 | 60.6824 | 4.4863 | 3.5666 | 48.1807
0.52 | 0.17986 | 0.17536 | 0.16408 | 0.18017 | 0.17155 | 0.16236 | 0.1867 | 0.1924 | 0.20285 | 0.20147 | 0.16199 | 0.22464 | 0.22809 | 0.2079 | 0.20526 | 0.20974 | 0.17619 | 0.17466 | 0.16675 | 0.17892 | 0.17429 | 0.17686 | 0.16532 | 28.8878 | T1D | 29.5542 |  | 13.6483 | 13.3023 | 2.7728 | 0.83555 | 1.8076 | 0.12962 | 30.1339 | 65.1913 | 4.6748 | 2.7728 | 28.8878
0.61 | 0.1997 | 0.19787 | 0.18128 | 0.2034 | 0.19454 | 0.18013 | 0.21356 | 0.2148 | 0.22838 | 0.22613 | 0.18044 | 0.2544 | 0.25889 | 0.2357 | 0.22986 | 0.23701 | 0.19033 | 0.19423 | 0.18155 | 0.19557 | 0.19577 | 0.19394 | 0.18381 | 48.9125 | T2A | 47.4885 |  | 30.0798 | 16.9051 | 2.9189 | 0.99134 | 1.7952 | 0.13238 | 33.9629 | 61.5017 | 4.5354 | 2.9189 | 48.9125
0.72 | 0.22714 | 0.22823 | 0.20448 | 0.23524 | 0.22593 | 0.20777 | 0.25117 | 0.24585 | 0.26597 | 0.2602 | 0.20638 | 0.29476 | 0.30155 | 0.2735 | 0.26599 | 0.27472 | 0.20954 | 0.22103 | 0.20179 | 0.21831 | 0.2255 | 0.21786 | 0.20963 | 39.8476 | T3D | 38.7847 |  | 27.0117 | 11.1042 | 2.5219 | 0.79017 | 1.6108 | 0.12091 | 31.3323 | 63.8734 | 4.7943 | 2.5219 | 39.8476
0.85 | 0.26518 | 0.27063 | 0.23763 | 0.27944 | 0.2679 | 0.24577 | 0.30132 | 0.2886 | 0.31704 | 0.30659 | 0.24241 | 0.34736 | 0.35487 | 0.3239 | 0.31442 | 0.32522 | 0.23952 | 0.25717 | 0.23183 | 0.25139 | 0.26598 | 0.25202 | 0.24624 | 58.1271 | T5A | 54.7466 |  | 32.3613 | 21.3766 | 6.1195 | 1.7303 | 4.0675 | 0.32175 | 28.2752 | 66.4671 | 5.2577 | 6.1195 | 58.1271
1.01 | 0.32957 | 0.3371 | 0.2946 | 0.34948 | 0.3347 | 0.30894 | 0.37564 | 0.35808 | 0.39647 | 0.38186 | 0.30294 | 0.4293 | 0.43662 | 0.40247 | 0.3913 | 0.40434 | 0.29645 | 0.31679 | 0.28625 | 0.31058 | 0.33123 | 0.31247 | 0.30674 | 29.5197 | T5D | 27.5703 |  | 13.8724 | 12.863 | 3.8714 | 1.0871 | 2.5637 | 0.22065 | 28.0792 | 66.2212 | 5.6996 | 3.8714 | 29.5197
1.19 | 0.46053 | 0.47006 | 0.41082 | 0.48583 | 0.46756 | 0.42985 | 0.51712 | 0.49755 | 0.54896 | 0.53045 | 0.42228 | 0.59197 | 0.60132 | 0.55812 | 0.54198 | 0.56122 | 0.41301 | 0.43815 | 0.39836 | 0.43099 | 0.45885 | 0.4344 | 0.42735 | 66.4597 | T6A | 63.3849 |  | 43.567 | 18.8956 | 5.6356 | 1.6385 | 3.6724 | 0.32472 | 29.0743 | 65.1637 | 5.762 | 5.6356 | 66.4597
1.4 | 0.67327 | 0.68991 | 0.59645 | 0.70721 | 0.68728 | 0.62034 | 0.74904 | 0.72151 | 0.79507 | 0.77151 | 0.61396 | 0.86024 | 0.87147 | 0.81235 | 0.7826 | 0.81844 | 0.59357 | 0.636 | 0.57425 | 0.61891 | 0.66494 | 0.62651 | 0.61887 | 33.0682 | T6D | 31.8675 |  | 21.3652 | 10.0188 | 2.2793 | 0.59508 | 1.5611 | 0.12315 | 26.1082 | 68.4889 | 5.4028 | 2.2793 | 33.0682
1.65 | 0.84335 | 0.86684 | 0.74147 | 0.88401 | 0.86649 | 0.77136 | 0.93216 | 0.8961 | 0.99438 | 0.96098 | 0.76528 | 1.0686 | 1.0759 | 1.0106 | 0.96557 | 1.0218 | 0.73001 | 0.78807 | 0.70638 | 0.76069 | 0.82643 | 0.7721 | 0.76954 | 22.2219 | T7A | 21.8202 |  | 16.2796 | 5.2179 | 1.0525 | 0.32808 | 0.68219 | 0.042239 | 31.171 | 64.8158 | 4.0132 | 1.0525 | 22.2219
1.95 | 0.98382 | 1.0118 | 0.85976 | 1.0301 | 1.0169 | 0.89227 | 1.0759 | 1.0351 | 1.1497 | 1.1092 | 0.88721 | 1.2325 | 1.2329 | 1.167 | 1.1063 | 1.179 | 0.83781 | 0.90822 | 0.81174 | 0.87322 | 0.95405 | 0.88694 | 0.89132 | 17.6774 | T7D | 17.0562 |  | 10.2546 | 6.291 | 1.5746 | 0.4428 | 1.0662 | 0.065591 | 28.1216 | 67.7128 | 4.1656 | 1.5746 | 17.6774
2.3 | 1.1151 | 1.1558 | 0.97143 | 1.1751 | 1.1713 | 1.0107 | 1.2183 | 1.1638 | 1.3008 | 1.2491 | 1.006 | 1.3837 | 1.3821 | 1.3186 | 1.2408 | 1.3275 | 0.93112 | 1.0248 | 0.9097 | 0.9745 | 1.0825 | 0.99022 | 1.0085 | 25.4093 | T8A | 23.9974 |  | 13.4611 | 9.7505 | 3.2265 | 1.0288 | 2.0555 | 0.14224 | 31.8846 | 63.7069 | 4.4084 | 3.2265 | 25.4093
2.72 | 1.2088 | 1.2579 | 1.0553 | 1.2811 | 1.2866 | 1.0872 | 1.3127 | 1.2582 | 1.4029 | 1.3503 | 1.0922 | 1.4938 | 1.4864 | 1.4279 | 1.333 | 1.4393 | 1.0046 | 1.1058 | 0.9824 | 1.0521 | 1.1738 | 1.0659 | 1.0921 | 36.0238 | T8D | 35.0432 |  | 21.0409 | 13.398 | 2.4797 | 0.89478 | 1.4828 | 0.10207 | 36.0842 | 59.7995 | 4.1163 | 2.4797 | 36.0238
3.2 | 1.2816 | 1.3416 | 1.1243 | 1.3691 | 1.3859 | 1.1538 | 1.3897 | 1.3343 | 1.4859 | 1.4324 | 1.1671 | 1.5749 | 1.5611 | 1.5109 | 1.4053 | 1.5332 | 1.0655 | 1.1702 | 1.0455 | 1.117 | 1.2514 | 1.1292 | 1.1584 | [7 empty] | 0.06 mm - 0.85 mm (60-850 um) | 0.002 mm - 0.06 mm (2-60 um) | <0.002 mm (2 um) | 0.06 mm - 0.5 mm (60-500 um) | 0.002 mm - 0.06 mm (2-60 um) | <0.002 mm (2 um)
3.78 | 1.3628 | 1.4275 | 1.2078 | 1.4579 | 1.4884 | 1.217 | 1.4654 | 1.4247 | 1.5653 | 1.5317 | 1.2515 | 1.6748 | 1.641 | 1.5943 | 1.4714 | 1.6423 | 1.1454 | 1.2368 | 1.1237 | 1.2002 | 1.3258 | 1.2086 | 1.2285 |  |  | OPEN BASKETS |  | Sieved |  | Finer than 0.3 mm
4.46 | 1.4699 | 1.5358 | 1.3205 | 1.5702 | 1.618 | 1.3053 | 1.5639 | 1.5481 | 1.6703 | 1.6686 | 1.3648 | 1.8069 | 1.7435 | 1.6992 | 1.5591 | 1.788 | 1.2582 | 1.3262 | 1.2377 | 1.3182 | 1.4257 | 1.3208 | 1.3221 |  |  | TOTAL VOLUME (g) | Flux (m/day) | Coarse Sand (g) | Fine Sand (g) | LISST mix (g) | Fine Sand (g) | Silt (g) | Clay (g) | Fine Sand (%) | Silt (%) | Clay (%)
5.27 | 1.575 | 1.6436 | 1.4401 | 1.6819 | 1.7483 | 1.3947 | 1.6602 | 1.6761 | 1.7753 | 1.8104 | 1.4827 | 1.9431 | 1.846 | 1.8029 | 1.6467 | 1.9325 | 1.3835 | 1.422 | 1.3727 | 1.4527 | 1.5294 | 1.4428 | 1.4189 | 28.8464 | T1B | 27.5283 |  | 13.6483 | 13.3023 | 2.8248 | 0.92902 | 1.767 | 0.12878 | 32.888 | 62.5532 | 4.5588 |  | 28.8464
6.21 | 1.6864 | 1.7609 | 1.5668 | 1.8047 | 1.883 | 1.4958 | 1.764 | 1.811 | 1.8909 | 1.9554 | 1.6052 | 2.0931 | 1.9633 | 1.9193 | 1.7466 | 2.0719 | 1.5247 | 1.5349 | 1.536 | 1.6134 | 1.6491 | 1.5781 | 1.5287 | 14.9023 | T1C | 14.5052 |  | 8.8192 | 5.3845 | 1.079 | 0.38038 | 0.6556 | 0.043029 | 35.2526 | 60.7596 | 3.9879 |  | 14.9023
7.33 | 1.7984 | 1.8802 | 1.6943 | 1.9295 | 2.0104 | 1.6069 | 1.8715 | 1.9472 | 2.01 | 2.0985 | 1.7289 | 2.2488 | 2.0901 | 2.0409 | 1.8573 | 2.2109 | 1.684 | 1.658 | 1.7214 | 1.7962 | 1.7772 | 1.7271 | 1.6485 | 73.8015 | T2B | 71.6942 |  | 46.7501 | 24.2473 | 4.8269 | 2.0228 | 2.6057 | 0.19838 | 41.9069 | 53.9831 | 4.11 |  | 73.8015
8.65 | 1.9168 | 2.0069 | 1.8283 | 2.0613 | 2.1458 | 1.7307 | 1.9897 | 2.0917 | 2.1384 | 2.2526 | 1.8615 | 2.4152 | 2.2305 | 2.1717 | 1.9742 | 2.3698 | 1.8703 | 1.7915 | 1.9306 | 2.0037 | 1.9135 | 1.8992 | 1.7842 | 49.6757 | T3C | 47.3122 |  | 25.8965 | 20.5384 | 4.7206 | 1.4798 | 3.0081 | 0.2327 | 31.3477 | 63.7229 | 4.9294 |  | 49.6757
10.21 | 2.0712 | 2.1818 | 1.9859 | 2.243 | 2.3254 | 1.9049 | 2.1607 | 2.2686 | 2.3228 | 2.4326 | 2.0168 | 2.6231 | 2.4284 | 2.3481 | 2.1302 | 2.5459 | 2.0906 | 1.9721 | 2.1838 | 2.2447 | 2.0931 | 2.1139 | 1.9684 | 33.2957 | T5B | 31.8106 |  | 20.3331 | 10.9279 | 2.8569 | 0.82217 | 1.8888 | 0.14592 | 28.7785 | 66.1139 | 5.1076 |  | 33.2957
12.05 | 2.2662 | 2.3906 | 2.1728 | 2.464 | 2.5265 | 2.1127 | 2.3729 | 2.4857 | 2.5427 | 2.6354 | 2.2027 | 2.873 | 2.6671 | 2.5538 | 2.324 | 2.7647 | 2.3601 | 2.1856 | 2.4809 | 2.5229 | 2.2984 | 2.3815 | 2.1842 | 24.8789 | T5C | 24.1521 |  | 14.4063 | 8.7733 | 2.6742 | 0.97491 | 1.5904 | 0.10894 | 36.4561 | 59.4702 | 4.0737 |  | 24.8789
14.22 | 2.5776 | 2.7057 | 2.4753 | 2.8004 | 2.8302 | 2.4128 | 2.6944 | 2.8178 | 2.8817 | 2.9443 | 2.4982 | 3.233 | 3.0196 | 2.8647 | 2.6253 | 3.1297 | 2.7755 | 2.5024 | 2.9196 | 2.9406 | 2.6011 | 2.7954 | 2.4871 | 65.2879 | T6B | 62.8405 |  | 43.8219 | 18.1835 | 4.7316 | 1.4491 | 3.029 | 0.2535 | 30.6253 | 64.017 | 5.3577 |  | 65.2879
16.78 | 2.9797 | 3.1234 | 2.8789 | 3.2469 | 3.2225 | 2.7913 | 3.1215 | 3.2322 | 3.3399 | 3.33 | 2.8818 | 3.6558 | 3.4657 | 3.2831 | 3.0528 | 3.5885 | 3.3 | 2.9258 | 3.4773 | 3.4589 | 3.0129 | 3.3315 | 2.8666 | 30.9237 | T6C | 29.1807 |  | 16.2109 | 12.4641 | 3.2933 | 1.0446 | 2.0785 | 0.17019 | 31.7184 | 63.114 | 5.1676 |  | 30.9237
19.81 | 3.4837 | 3.6359 | 3.4032 | 3.8024 | 3.6977 | 3.2315 | 3.6467 | 3.7531 | 3.9073 | 3.8238 | 3.3935 | 4.1255 | 3.9865 | 3.8049 | 3.6186 | 4.1757 | 3.9765 | 3.4579 | 4.1832 | 4.1129 | 3.5696 | 3.999 | 3.3433 | 26.1829 | T7B | 25.1962 |  | 16.2744 | 8.6091 | 2.0658 | 0.76641 | 1.2116 | 0.087751 | 37.1001 | 58.6521 | 4.2478 |  | 26.1829
23.37 | 4.0524 | 4.2337 | 4.0235 | 4.4538 | 4.246 | 3.7117 | 4.2645 | 4.3179 | 4.5797 | 4.4269 | 4.0181 | 4.5686 | 4.5499 | 4.4231 | 4.3243 | 4.7965 | 4.7324 | 4.0924 | 4.988 | 4.8819 | 4.3168 | 4.7185 | 3.9591 | 15.4967 | T7C | 14.8794 |  | 8.4464 | 5.662 | 1.9821 | 0.59382 | 1.3117 | 0.076599 | 29.9592 | 66.1762 | 3.8645 |  | 15.4967
27.58 | 4.7572 | 4.9513 | 4.8335 | 5.225 | 4.8537 | 4.2462 | 5.0087 | 5.017 | 5.3478 | 5.2254 | 4.8079 | 5.0868 | 5.1554 | 5.1176 | 5.1523 | 5.4947 | 5.6332 | 4.8287 | 5.9356 | 5.8384 | 5.2638 | 5.581 | 4.7768 | 32.1006 | T8C | 31.2583 |  | 17.8112 | 12.9597 | 1.9141 | 0.5844 | 1.2494 | 0.080302 | 30.5315 | 65.2732 | 4.1953 |  | 32.1006
32.55 | 5.4813 | 5.6611 | 5.7055 | 5.9768 | 5.3628 | 4.7811 | 5.7626 | 5.7173 | 6.0499 | 5.9716 | 5.5582 | 5.5414 | 5.6737 | 5.702 | 5.9087 | 6.0974 | 6.4872 | 5.4894 | 6.7075 | 6.7353 | 6.129 | 6.4004 | 5.6566
38.41 | 6.2048 | 6.3265 | 6.5601 | 6.6653 | 5.7618 | 5.3299 | 6.5099 | 6.3719 | 6.6152 | 6.5338 | 6.1805 | 5.914 | 6.0766 | 6.0937 | 6.4868 | 6.5081 | 7.1188 | 6.0537 | 7.1537 | 7.4042 | 6.8039 | 7.0616 | 6.4951
45.32 | 6.7213 | 6.7279 | 7.2392 | 7.0676 | 6.0202 | 5.705 | 7.001 | 6.8545 | 6.9337 | 6.8612 | 6.6846 | 6.0991 | 6.2283 | 6.2831 | 6.7551 | 6.6738 | 7.3931 | 6.4563 | 7.3494 | 7.7269 | 7.2991 | 7.408 | 6.9972 |  | CLOSED BASKETS |  | OPEN BASKETS | [5 empty] | pair | CS Δ sed (g) | FS Δ sed (g) | Silt Δ sed (g) | Clay Δ sed (g)
53.48 | 6.6721 | 6.6049 | 7.2728 | 6.9155 | 5.9173 | 5.7538 | 6.9446 | 6.7822 | 6.7067 | 6.5802 | 6.6679 | 5.8663 | 5.9682 | 6.0574 | 6.5014 | 6.3987 | 7.0808 | 6.4175 | 6.9376 | 7.318 | 7.1909 | 7.1205 | 6.8754 |  | Sieved FS (g) | LISST FS (g) | Sieved FS (g) | LISST FS (g) |  |  |  |  | T1-AB | -16.5216 | -2.3842 | -0.3973 | -0.031233
63.11 | 6.455 | 6.2684 | 6.9459 | 6.5297 | 5.7016 | 5.817 | 6.6428 | 6.4261 | 6.2365 | 6.1224 | 6.4071 | 5.5483 | 5.6169 | 5.6453 | 5.9548 | 5.8533 | 6.5842 | 6.2094 | 6.3509 | 6.6817 | 6.7981 | 6.6398 | 6.6774 |  | 15.6865 | 1.2423 | 13.3023 | 0.92902 |  |  |  |  | T1-CD | -4.8291 | -7.9178 | -1.152 | -0.086593
74.48 | 5.6628 | 5.4622 | 6.02 | 5.5996 | 5.1402 | 5.439 | 5.7376 | 5.5377 | 5.301 | 5.1725 | 5.6939 | 4.7293 | 4.8823 | 4.9311 | 5.0631 | 4.7655 | 5.5052 | 5.5683 | 5.2812 | 5.4293 | 5.892 | 5.5051 | 5.7776 |  | 13.3023 | 0.83555 | 5.3845 | 0.38038 |  |  |  |  | T2-AB | 16.6703 | 7.3422 | 0.81054 | 0.066
87.89 | 4.9104 | 4.687 | 5.0506 | 4.6557 | 4.5412 | 5.1123 | 4.8058 | 4.6179 | 4.3456 | 4.1872 | 4.8722 | 3.8833 | 4.1725 | 4.1751 | 4.1713 | 3.5963 | 4.3942 | 4.8787 | 4.1614 | 4.1705 | 4.8322 | 4.3545 | 4.8477 |  | 16.9051 | 0.99134 | 24.2473 | 2.0228 |  |  |  |  | T3-CD | -1.1152 | 9.4342 | 1.3973 | 0.11179
103.72 | 3.9991 | 3.7799 | 3.975 | 3.5911 | 3.824 | 4.5852 | 3.7465 | 3.5854 | 3.3427 | 3.2554 | 3.978 | 3.0447 | 3.3644 | 3.3895 | 3.3003 | 2.6045 | 3.3506 | 4.0527 | 3.1867 | 3.0961 | 3.7807 | 3.2826 | 3.941 |  | 11.1042 | 0.79017 | 20.5384 | 1.4798 |  |  |  |  | T5-AB | -12.0282 | -10.4487 | -2.1786 | -0.17583
122.39 | 3.2468 | 3.0345 | 3.1262 | 2.724 | 3.2393 | 4.0705 | 2.8766 | 2.7641 | 2.5675 | 2.493 | 3.2632 | 2.4556 | 2.6962 | 2.7769 | 2.6499 | 2.0281 | 2.6296 | 3.4164 | 2.558 | 2.3579 | 2.9452 | 2.5804 | 3.1464 |  | 21.3766 | 1.7303 | 10.9279 | 0.82217 |  |  |  |  | T5-CD | 0.5339 | -4.0897 | -0.97333 | -0.11171
144.43 | 2.5839 | 2.4136 | 2.4225 | 2.0332 | 2.7009 | 3.6273 | 2.1804 | 2.0828 | 1.937 | 1.8999 | 2.6296 | 1.9598 | 2.1488 | 2.2491 | 2.1395 | 1.5079 | 2.0189 | 2.843 | 2.0147 | 1.775 | 2.2418 | 1.9888 | 2.6181 |  | 12.863 | 1.0871 | 8.7733 | 0.97491 |  |  |  |  | T6-AB | 0.2549 | -0.7121 | -0.64333 | -0.071219
170.44 | 2.0323 | 1.9425 | 1.8658 | 1.5328 | 2.2768 | 3.192 | 1.6575 | 1.5463 | 1.4831 | 1.3698 | 2.1131 | 1.4889 | 1.7204 | 1.8685 | 1.8304 | 1.0618 | 1.4883 | 2.4151 | 1.5316 | 1.265 | 1.6999 | 1.4648 | 2.1302 |  | 18.8956 | 1.6385 | 18.1835 | 1.4491 |  |  |  |  | T6-CD | -5.1543 | 2.4453 | 0.51746 | 0.047039
201.13 | 1.4886 | 1.4871 | 1.3383 | 1.0968 | 1.822 | 2.661 | 1.1936 | 1.0727 | 1.0568 | 0.92594 | 1.5963 | 1.0877 | 1.3158 | 1.4998 | 1.5368 | 0.72619 | 1.0669 | 1.9538 | 1.1043 | 0.85814 | 1.2122 | 1.0286 | 1.7106 |  | 10.0188 | 0.59508 | 12.4641 | 1.0446 |  |  |  |  | T7-AB | -0.0052 | 3.3912 | 0.52945 | 0.045512
237.35 | 1.1803 | 1.1584 | 1.064 | 0.79336 | 1.4563 | 2.1912 | 0.86321 | 0.84341 | 0.74188 | 0.74458 | 1.3337 | 0.88144 | 1.0089 | 1.213 | 1.3138 | 0.59624 | 0.86072 | 1.6084 | 0.88553 | 0.64411 | 0.87599 | 0.81388 | 1.4416 |  | 5.2179 | 0.32808 | 8.6091 | 0.76641 |  |  |  |  | T7-CD | -1.8082 | -0.629 | 0.24547 | 0.011007
280.09 | 0.99795 | 0.87574 | 0.97412 | 0.54689 | 1.1088 | 1.7214 | 0.5901 | 0.79251 | 0.4901 | 0.75237 | 1.274 | 0.85371 | 0.73521 | 0.94724 | 1.1086 | 0.73562 | 0.85869 | 1.2729 | 0.84983 | 0.57075 | 0.59638 | 0.79076 | 1.1614 |  | 6.291 | 0.4428 | 5.662 | 0.59382 |  |  |  |  | T8-CD | -3.2297 | -0.4383 | -0.23345 | -0.02177
330.52 | 0.87949 | 0.67264 | 0.9416 | 0.38657 | 0.83364 | 1.3433 | 0.40832 | 0.79022 | 0.32058 | 0.79876 | 1.2919 | 0.85861 | 0.53497 | 0.726 | 0.93866 | 0.99519 | 0.90384 | 1.0416 | 0.83285 | 0.52821 | 0.41053 | 0.80705 | 0.95259 |  | 9.7505 | 1.0288 | 12.9597 | 0.5844
390.04 | 0.73304 | 0.54806 | 0.82102 | 0.30603 | 0.65845 | 1.0946 | 0.31206 | 0.69682 | 0.22838 | 0.65341 | 1.1363 | 0.73467 | 0.42596 | 0.59073 | 0.82181 | 0.9824 | 0.82265 | 0.90371 | 0.69005 | 0.42558 | 0.30108 | 0.70745 | 0.81771 |  | 13.398 | 0.89478 | [7 empty] | pair | sieve total Δ sed | total Δ sed
460.27 | 0.66159 | 0.558 | 0.70749 | 0.33825 | 0.65954 | 1.0522 | 0.3331 | 0.57619 | 0.22412 | 0.40327 | 0.86675 | 0.55324 | 0.45203 | 0.61296 | 0.88946 | 0.65515 | 0.68723 | 0.93623 | 0.51221 | 0.31913 | 0.2986 | 0.56764 | 0.86203 | [10 empty] | T1-AB | -19.486 | -19.3343
TOTAL | 100 | 100 | 100 | 100 | 100 | 100 | 100 | 100 | 100 | 100 | 100 | 100 | 100 | 100 | 100 | 100 | 100 | 100 | 100 | 100 | 100 | 100 | 100 | [10 empty] | T1-CD | -15.049 | -13.9855
[34 empty] | T2-AB | 24.2057 | 24.889
[26 empty] | AVG CLOSED BASKETS - SPRING | [7 empty] | T3-CD | 8.5275 | 9.8281
[26 empty] | Total Weight (g) | LISST total |  | Coarse Sand (g) | Fine Sand (g) | Silt (g) | Clay (g) |  | T5-AB | -22.936 | -24.8314
[25 empty] | T1 | 38.2843 | 38.5343 |  | 21.9091 | 14.4944 | 1.986 | 0.14482 |  | T5-CD | -3.4182 | -4.6408
[25 empty] | T2 | 47.4885 | 48.9125 |  | 30.0798 | 16.9051 | 1.7952 | 0.13238 |  | T6-AB | -0.5444 | -1.1718
SPRING 2023 WEIGHTS | [24 empty] | T3 | 38.7847 | 39.8476 |  | 27.0117 | 11.1042 | 1.6108 | 0.12091 |  | T6-CD | -2.6868 | -2.1445
[25 empty] | T5 | 41.1585 | 43.8234 |  | 23.1168 | 17.1198 | 3.3156 | 0.2712 |  | T7-AB | 3.376 | 3.961
T1-A |  |  |  |  | T1-B |  |  |  |  | T1-C |  |  |  |  | T1-D | [9 empty] | T6 | 47.6262 | 49.764 |  | 32.4661 | 14.4572 | 2.6167 | 0.22394 |  | T7-CD | -2.1768 | -2.1807
Sieve Size (mm) | Weight (g) | Percent Retained (%) | Cumulative Retained (%) | Percent Passing (%) | Sieve Size (mm) | Weight (g) | Percent Retained (%) | Cumulative Retained (%) | Percent Passing (%) | Sieve Size (mm) | Weight (g) | Percent Retained (%) | Cumulative Retained (%) | Percent Passing (%) | Sieve Size (mm) | Weight (g) | Percent Retained (%) | Cumulative Retained (%) | Percent Passing (%) | [5 empty] | T7 | 19.4382 | 19.9497 |  | 13.2671 | 5.7545 | 0.8742 | 0.053915 |  | T8-CD | -3.7849 | -3.9232
5 | 0 | 0 | 0 | 100 | 5 | 0 | 0 | 0 | 100 | 5 | 0 | 0 | 0 | 100 | 5 | 0 | 0 | 0 | 100 | [5 empty] | T8 | 29.5203 | 30.7166 |  | 17.251 | 11.5743 | 1.7692 | 0.12216
1 | 26.0971 | 55.5089 | 55.5089 | 44.4911 | 1 | 11.0172 | 40.0214 | 40.0214 | 59.9786 | 1 | 7.692 | 53.0293 | 53.0293 | 46.9707 | 1 | 12.8617 | 43.519 | 43.519 | 56.481 | [6 empty] | AVG OPEN BASKETS - SPRING | [6 empty] | Average
0.85 | 4.0728 | 8.6629 | 64.1718 | 35.8282 | 0.85 | 2.6311 | 9.5578 | 49.5792 | 50.4208 | 0.85 | 1.1272 | 7.771 | 60.8003 | 39.1997 | 0.85 | 2.7815 | 9.4115 | 52.9305 | 47.0695 | [6 empty] | Total Weight (g) | LISST total |  | Coarse Sand (g) | Fine Sand (g) | Silt (g) | Clay (g) | pair | CS Δ sed (g) | FS Δ sed (g) | Silt Δ sed (g) | Clay Δ sed (g)
0.3 | 13.2778 | 28.242 | 92.4138 | 7.5862 | 0.3 | 11.0552 | 40.1594 | 89.7386 | 10.2614 | 0.3 | 4.607 | 31.761 | 92.5613 | 7.4387 | 0.3 | 11.1382 | 37.6874 | 90.6179 | 9.3821 | [5 empty] | T1 | 21.0168 | 21.8744 |  | 11.2338 | 9.3434 | 1.2113 | 0.085902 | T1 | -10.6754 | -5.151 | -0.77466 | -0.058913
0.25 | 0.5806 | 1.2349 | 93.6487 | 6.3513 | 0.25 | 0.6813 | 2.4749 | 92.2135 | 7.7865 | 0.25 | 0.2129 | 1.4677 | 94.029 | 5.971 | 0.25 | 0.6071 | 2.0542 | 92.6721 | 7.3279 | [5 empty] | T2 | 71.6942 | 73.8015 |  | 46.7501 | 24.2473 | 2.6057 | 0.19838 | T2 | 16.6703 | 7.3422 | 0.81054 | 0.066
0.125 | 1.2107 | 2.5752 | 96.2239 | 3.7761 | 0.125 | 1.1233 | 4.0805 | 96.294 | 3.706 | 0.125 | 0.3881 | 2.6756 | 96.7046 | 3.2954 | 0.125 | 1.1742 | 3.973 | 96.6451 | 3.3549 |  | 0.7 mm | cum retained |  |  | T3 | 47.3122 | 49.6757 |  | 25.8965 | 20.5384 | 3.0081 | 0.2327 | T3 | -1.1152 | 9.4342 | 1.3973 | 0.11179
0.063 | 0.6174 | 1.3132 | 97.5371 | 2.4629 | 0.063 | 0.4425 | 1.6074 | 97.9014 | 2.0986 | 0.063 | 0.1765 | 1.2168 | 97.9214 | 2.0786 | 0.063 | 0.3775 | 1.2773 | 97.9225 | 2.0775 |  | T1A | 71.8741 |  |  | T5 | 27.9813 | 29.0873 |  | 17.3697 | 9.8506 | 1.7396 | 0.12743 | T5 | -5.7471 | -7.2692 | -1.576 | -0.14377
0.053 | 0.1536 | 0.32671 | 97.8638 | 2.1362 | 0.053 | 0.11413 | 0.41457 | 98.316 | 1.684 | 0.053 | 0.0508 | 0.35022 | 98.2717 | 1.7283 | 0.053 | 0.1029 | 0.34817 | 98.2706 | 1.7294 |  | T1B | 60.5317 |  |  | T6 | 46.0106 | 48.1058 |  | 30.0164 | 15.3238 | 2.5538 | 0.21185 | T6 | -2.4497 | 0.8666 | -0.062935 | -0.01209
0.038 | 0.2484 | 0.52835 | 98.3922 | 1.6078 | 0.038 | 0.2018 | 0.73306 | 99.0491 | 0.95093 | 0.038 | 0.0954 | 0.6577 | 98.9293 | 1.0707 | 0.038 | 0.2842 | 0.96162 | 99.2323 | 0.76774 |  | T1C | 69.4624 |  |  | T7 | 20.0378 | 20.8398 |  | 12.3604 | 7.1355 | 1.2617 | 0.082175 | T7 | -0.9067 | 1.3811 | 0.38746 | 0.02826
0.025 | 0.1384 | 0.29438 | 98.6866 | 1.3134 | 0.025 | 0.1439 | 0.52273 | 99.5718 | 0.4282 | 0.025 | 0.0676 | 0.46604 | 99.3954 | 0.60461 | 0.025 | 0.151 | 0.51093 | 99.7432 | 0.25682 |  | T1D | 63.2089 |  |  | T8 | 31.2583 | 32.1006 |  | 17.8112 | 12.9597 | 1.2494 | 0.080302 | T8 | 0.5602 | 1.3854 | -0.51978 | -0.041853
pan | 0.6175 | 1.3134 | 100 | h | pan | 0.11788 | 0.4282 | 100 | 0 | pan | 0.0877 | 0.60461 | 100 | 0 | pan | 0.0759 | 0.25682 | 100 | 0
TOTAL | 47.0143 | 100 |  |  | TOTAL | 27.5283 |  |  |  | TOTAL | 14.5052 |  |  |  | TOTAL | 29.5542 | 100 | [16 empty] | pair | sieve total Δ sed | total Δ sed
[34 empty] | T1 | -17.2675 | -16.6599
T2-A |  |  |  |  | T2-B | [28 empty] | T2 | 24.2057 | 24.889
Sieve Size (mm) | Weight (g) | Percent Retained (%) | Cumulative Retained (%) | Percent Passing (%) | Sieve Size (mm) | Weight (g) | Percent Retained (%) | Cumulative Retained (%) | Percent Passing (%) | [24 empty] | T3 | 8.5275 | 9.8281
5 | 0 | 0 | 0 | 100 | 5 | 0 | 0 | 0 | 100 |  | 0.7 mm | cum retained | [21 empty] | T5 | -13.1771 | -14.7361
1 | 26.044 | 54.8428 | 54.8428 | 45.1572 | 1 | 40.4082 | 56.3619 | 56.3619 | 43.6381 |  | T2A | 71.6627 | [21 empty] | T6 | -1.6156 | -1.6581
0.85 | 4.0358 | 8.4985 | 63.3412 | 36.6588 | 0.85 | 6.3419 | 8.8458 | 65.2076 | 34.7924 |  | T2B | 72.8603 | [21 empty] | T7 | 0.5996 | 0.89012
0.3 | 14.4898 | 30.5122 | 93.8535 | 6.1465 | 0.3 | 20.1172 | 28.0597 | 93.2674 | 6.7326 | [24 empty] | T8 | 1.738 | 1.384
0.25 | 0.7068 | 1.4884 | 95.3418 | 4.6582 | 0.25 | 1.1863 | 1.6547 | 94.922 | 5.078
0.125 | 1.2571 | 2.6472 | 97.989 | 2.011 | 0.125 | 2.1761 | 3.0353 | 97.9573 | 2.0427
0.063 | 0.4514 | 0.95055 | 98.9395 | 1.0605 | 0.063 | 0.7677 | 1.0708 | 99.0281 | 0.97191
0.053 | 0.0678 | 0.14277 | 99.0823 | 0.9177 | 0.053 | 0.1193 | 0.1664 | 99.1945 | 0.8055
0.038 | 0.1806 | 0.3803 | 99.4626 | 0.53739 | 0.038 | 0.2702 | 0.37688 | 99.5714 | 0.42863
0.025 | 0.1592 | 0.33524 | 99.7978 | 0.20215 | 0.025 | 0.232 | 0.3236 | 99.895 | 0.10503
pan | 0.096 | 0.20215 | 100 | 0 | pan | 0.0753 | 0.10503 | 100 | 0
TOTAL | 47.4885 |  |  |  | TOTAL | 71.6942
T3-C |  |  |  |  | T3-D | [5 empty] | 0.7 mm | cum retained
Sieve Size (mm) | Weight (g) | Percent Retained (%) | Cumulative Retained (%) | Percent Passing (%) | Sieve Size (mm) | Weight (g) | Percent Retained (%) | Cumulative Retained (%) | Percent Passing (%) |  | T3C | 64.3591
5 | 0 | 0 | 0 | 100 | 5 | 0 | 0 | 0 | 100 |  | T3D | 76.1505
1 | 21.6877 | 45.8396 | 45.8396 | 54.1604 | 1 | 23.9945 | 61.8659 | 61.8659 | 38.1341
0.85 | 4.2088 | 8.8958 | 54.7354 | 45.2646 | 0.85 | 3.0172 | 7.7794 | 69.6452 | 30.3548
0.3 | 16.6951 | 35.2871 | 90.0224 | 9.9776 | 0.3 | 9.2511 | 23.8524 | 93.4977 | 6.5023
0.25 | 0.9626 | 2.0346 | 92.057 | 7.943 | 0.25 | 0.4707 | 1.2136 | 94.7113 | 5.2887
0.125 | 1.9917 | 4.2097 | 96.2667 | 3.7333 | 0.125 | 0.9722 | 2.5067 | 97.218 | 2.782
0.063 | 0.889 | 1.879 | 98.1457 | 1.8543 | 0.063 | 0.4102 | 1.0576 | 98.2756 | 1.7244
0.053 | 0.1082 | 0.22869 | 98.3744 | 1.6256 | 0.053 | 0.0822 | 0.21194 | 98.4875 | 1.5125
0.038 | 0.3213 | 0.67911 | 99.0535 | 0.94648 | 0.038 | 0.1844 | 0.47545 | 98.963 | 1.037
0.025 | 0.2427 | 0.51298 | 99.5665 | 0.4335 | 0.025 | 0.1593 | 0.41073 | 99.3737 | 0.62628
pan | 0.2051 | 0.4335 | 100 | 0 | pan | 0.2429 | 0.62628 | 100 | 0
TOTAL | 47.3122 |  |  |  | TOTAL | 38.7847 | 100
T5-A |  |  |  |  | T5-B |  |  |  |  | T5-C |  |  |  |  | T5-D
Sieve Size (mm) | Weight (g) | Percent Retained (%) | Cumulative Retained (%) | Percent Passing (%) | Sieve Size (mm) | Weight (g) | Percent Retained (%) | Cumulative Retained (%) | Percent Passing (%) | Sieve Size (mm) | Weight (g) | Percent Retained (%) | Cumulative Retained (%) | Percent Passing (%) | Sieve Size (mm) | Weight (g) | Percent Retained (%) | Cumulative Retained (%) | Percent Passing (%) |  | 0.7 mm | cum retained
5 | 0 | 0 | 0 | 100 | 5 | 0 | 0 | 0 | 100 | 5 | 0 | 0 | 0 | 100 | 5 | 0 | 0 | 0 | 100 |  | T5A | 67.2141
1 | 28.0851 | 51.3002 | 51.3002 | 48.6998 | 1 | 17.7386 | 55.7632 | 55.7632 | 44.2368 | 1 | 12.6516 | 52.383 | 52.383 | 47.617 | 1 | 11.6857 | 42.3851 | 42.3851 | 57.6149 |  | T5B | 71.3101
0.85 | 4.2762 | 7.8109 | 59.1111 | 40.8889 | 0.85 | 2.5945 | 8.1561 | 63.9193 | 36.0807 | 0.85 | 1.7547 | 7.2652 | 59.6482 | 40.3518 | 0.85 | 2.1867 | 7.9314 | 50.3165 | 49.6835 |  | T5C | 67.6335
0.3 | 16.2658 | 29.7111 | 88.8221 | 11.1779 | 0.3 | 8.6206 | 27.0998 | 91.019 | 8.981 | 0.3 | 7.0716 | 29.2794 | 88.9277 | 11.0723 | 0.3 | 9.8265 | 35.6416 | 85.9581 | 14.0419 |  | T5D | 60.0369
0.25 | 1.2751 | 2.3291 | 91.1512 | 8.8488 | 0.25 | 0.5675 | 1.784 | 92.803 | 7.197 | 0.25 | 0.5716 | 2.3667 | 91.2943 | 8.7057 | 0.25 | 0.7819 | 2.836 | 88.7941 | 11.2059
0.125 | 2.7135 | 4.9565 | 96.1077 | 3.8923 | 0.125 | 1.1733 | 3.6884 | 96.4914 | 3.5086 | 0.125 | 0.78079 | 3.2328 | 94.5271 | 5.4729 | 0.125 | 1.5739 | 5.7087 | 94.5028 | 5.4972
0.063 | 1.1222 | 2.0498 | 98.1575 | 1.8425 | 0.063 | 0.5665 | 1.7809 | 98.2723 | 1.7277 | 0.063 | 0.34931 | 1.4463 | 95.9734 | 4.0266 | 0.063 | 0.6807 | 2.469 | 96.9717 | 3.0283
0.053 | 0.1917 | 0.35016 | 98.5077 | 1.4923 | 0.053 | 0.1283 | 0.40332 | 98.6756 | 1.3244 | 0.053 | 0.4861 | 2.0127 | 97.9861 | 2.0139 | 0.053 | 0.147 | 0.53318 | 97.5049 | 2.4951
0.038 | 0.3849 | 0.70306 | 99.2107 | 0.78927 | 0.038 | 0.1902 | 0.59791 | 99.2735 | 0.72649 | 0.038 | 0.2349 | 0.97259 | 98.9587 | 1.0413 | 0.038 | 0.3036 | 1.1012 | 98.6061 | 1.3939
0.025 | 0.285 | 0.52058 | 99.7313 | 0.26869 | 0.025 | 0.1108 | 0.34831 | 99.6218 | 0.37818 | 0.025 | 0.2065 | 0.855 | 99.8137 | 0.18632 | 0.025 | 0.1829 | 0.6634 | 99.2695 | 0.7305
pan | 0.1471 | 0.26869 | 100 | 0 | pan | 0.1203 | 0.37818 | 100 | 0 | pan | 0.045 | 0.18632 | 100 | 0 | pan | 0.2014 | 0.7305 | 100 | 0
TOTAL | 54.7466 |  |  |  | TOTAL | 31.8106 |  |  |  | TOTAL | 24.1521 |  |  |  | TOTAL | 27.5703 | 100
T6-A |  |  |  |  | T6-B |  |  |  |  | T6-C |  |  |  |  | T6-D
Sieve Size (mm) | Weight (g) | Percent Retained (%) | Cumulative Retained (%) | Percent Passing (%) | Sieve Size (mm) | Weight (g) | Percent Retained (%) | Cumulative Retained (%) | Percent Passing (%) | Sieve Size (mm) | Weight (g) | Percent Retained (%) | Cumulative Retained (%) | Percent Passing (%) | Sieve Size (mm) | Weight (g) | Percent Retained (%) | Cumulative Retained (%) | Percent Passing (%) |  | 0.7 mm | cum retained
5 | 0 | 0 | 0 | 100 | 5 | 0 | 0 | 0 | 100 | 5 | 0 | 0 | 0 | 100 | 5 | 0 | 0 | 0 | 100 |  | T6A | 74.8363
1 | 39.3478 | 62.0776 | 62.0776 | 37.9224 | 1 | 39.6618 | 63.115 | 63.115 | 36.885 | 1 | 13.7339 | 47.065 | 47.065 | 52.935 | 1 | 19.2182 | 60.3066 | 60.3066 | 39.6934 |  | T6B | 75.9357
0.85 | 4.2192 | 6.6565 | 68.734 | 31.266 | 0.85 | 4.1601 | 6.6201 | 69.7351 | 30.2649 | 0.85 | 2.477 | 8.4885 | 55.5535 | 44.4465 | 0.85 | 2.147 | 6.7373 | 67.0439 | 32.9561 |  | T6C | 64.5973
0.3 | 14.1823 | 22.3749 | 91.1089 | 8.8911 | 0.3 | 14.287 | 22.7353 | 92.4705 | 7.5295 | 0.3 | 9.6765 | 33.1606 | 88.7141 | 11.2859 | 0.3 | 8.223 | 25.8037 | 92.8476 | 7.1524 |  | T6D | 74.0812
0.25 | 1.1282 | 1.7799 | 92.8888 | 7.1112 | 0.25 | 0.9672 | 1.5391 | 94.0096 | 5.9904 | 0.25 | 0.6625 | 2.2703 | 90.9845 | 9.0155 | 0.25 | 0.4497 | 1.4112 | 94.2587 | 5.7413
0.125 | 2.5188 | 3.9738 | 96.8627 | 3.1373 | 0.125 | 2.0254 | 3.2231 | 97.2327 | 2.7673 | 0.125 | 1.509 | 5.1712 | 96.1557 | 3.8443 | 0.125 | 0.9864 | 3.0953 | 97.354 | 2.646
0.063 | 1.0663 | 1.6823 | 98.5449 | 1.4551 | 0.063 | 0.9039 | 1.4384 | 98.6711 | 1.3289 | 0.063 | 0.6161 | 2.1113 | 98.267 | 1.733 | 0.063 | 0.3597 | 1.1287 | 98.4828 | 1.5172
0.053 | 0.1722 | 0.27167 | 98.8166 | 1.1834 | 0.053 | 0.16254 | 0.25865 | 98.9297 | 1.0703 | 0.053 | 0.0965 | 0.3307 | 98.5977 | 1.4023 | 0.053 | 0.0621 | 0.19487 | 98.6776 | 1.3224
0.038 | 0.404 | 0.63738 | 99.454 | 0.54603 | 0.038 | 0.35656 | 0.5674 | 99.4971 | 0.50286 | 0.038 | 0.2185 | 0.74878 | 99.3465 | 0.65351 | 0.038 | 0.1269 | 0.39821 | 99.0759 | 0.92414
0.025 | 0.3025 | 0.47724 | 99.9312 | 0.068786 | 0.025 | 0.2685 | 0.42727 | 99.9244 | 0.075588 | 0.025 | 0.1442 | 0.49416 | 99.8406 | 0.15935 | 0.025 | 0.1308 | 0.41045 | 99.4863 | 0.51369
pan | 0.0436 | 0.068786 | 100 | 0 | pan | 0.0475 | 0.075588 | 100 | 0 | pan | 0.0465 | 0.15935 | 100 | 0 | pan | 0.1637 | 0.51369 | 100 | 0
TOTAL | 63.3849 |  |  |  | TOTAL | 62.8405 |  |  |  | TOTAL | 29.1807 |  |  |  | TOTAL | 31.8675 | 100
T7-A |  |  |  |  | T7-B |  |  |  |  | T7-C |  |  |  |  | T7-D
Sieve Size (mm) | Weight (g) | Percent Retained (%) | Cumulative Retained (%) | Percent Passing (%) | Sieve Size (mm) | Weight (g) | Percent Retained (%) | Cumulative Retained (%) | Percent Passing (%) | Sieve Size (mm) | Weight (g) | Percent Retained (%) | Cumulative Retained (%) | Percent Passing (%) | Sieve Size (mm) | Weight (g) | Percent Retained (%) | Cumulative Retained (%) | Percent Passing (%) |  | 0.7 mm | cum retained
5 | 0 | 0 | 0 | 100 | 5 | 0 | 0 | 0 | 100 | 5 | 0 | 0 | 0 | 100 | 5 | 0 | 0 | 0 | 100 |  | T7A | 80.2175
1 | 14.8606 | 68.1048 | 68.1048 | 31.8952 | 1 | 14.5003 | 57.5496 | 57.5496 | 42.4504 | 1 | 7.2045 | 48.4193 | 48.4193 | 51.5807 | 1 | 8.7993 | 51.59 | 51.59 | 48.41 |  | T7B | 72.0117
0.85 | 1.419 | 6.5031 | 74.6079 | 25.3921 | 0.85 | 1.7741 | 7.0411 | 64.5907 | 35.4093 | 0.85 | 1.2419 | 8.3464 | 56.7657 | 43.2343 | 0.85 | 1.4553 | 8.5324 | 60.1224 | 39.8776 |  | T7C | 64.9239
0.3 | 4.4881 | 20.5686 | 95.1765 | 4.8235 | 0.3 | 6.856 | 27.2105 | 91.8011 | 8.1989 | 0.3 | 4.4509 | 29.9132 | 86.6789 | 13.3211 | 0.3 | 5.227 | 30.6457 | 90.7682 | 9.2318 |  | T7D | 68.4803
0.25 | 0.1556 | 0.7131 | 95.8896 | 4.1104 | 0.25 | 0.5069 | 2.0118 | 93.813 | 6.187 | 0.25 | 0.233 | 1.5659 | 88.2448 | 11.7552 | 0.25 | 0.2347 | 1.376 | 92.1442 | 7.8558
0.125 | 0.349 | 1.5994 | 97.489 | 2.511 | 0.125 | 0.9018 | 3.5791 | 97.3921 | 2.6079 | 0.125 | 0.5519 | 3.7092 | 91.954 | 8.046 | 0.125 | 0.488 | 2.8611 | 95.0053 | 4.9947
0.063 | 0.2252 | 1.0321 | 98.5211 | 1.4789 | 0.063 | 0.3444 | 1.3669 | 98.7589 | 1.2411 | 0.063 | 0.4262 | 2.8644 | 94.8183 | 5.1817 | 0.063 | 0.3413 | 2.001 | 97.0064 | 2.9936
0.053 | 0.062 | 0.28414 | 98.8052 | 1.1948 | 0.053 | 0.0861 | 0.34172 | 99.1007 | 0.89934 | 0.053 | 0.1124 | 0.75541 | 95.5737 | 4.4263 | 0.053 | 0.1074 | 0.62968 | 97.6361 | 2.3639
0.038 | 0.1156 | 0.52978 | 99.335 | 0.66498 | 0.038 | 0.1178 | 0.46753 | 99.5682 | 0.43181 | 0.038 | 0.2363 | 1.5881 | 97.1618 | 2.8382 | 0.038 | 0.191 | 1.1198 | 98.7559 | 1.2441
0.025 | 0.0963 | 0.44133 | 99.7764 | 0.22365 | 0.025 | 0.0917 | 0.36394 | 99.9321 | 0.067867 | 0.025 | 0.2223 | 1.494 | 98.6559 | 1.3441 | 0.025 | 0.1633 | 0.95742 | 99.7133 | 0.2867
pan | 0.0488 | 0.22365 | 100 | 0 | pan | 0.0171 | 0.067867 | 100 | 0 | pan | 0.2 | 1.3441 | 100 | 0 | pan | 0.0489 | 0.2867 | 100 | 0
TOTAL | 21.8202 |  |  |  | TOTAL | 25.1962 |  |  |  | TOTAL | 14.8794 |  |  |  | TOTAL | 17.0562 | 100
T8-A |  |  |  |  | T8-C |  |  |  |  | T8-D
Sieve Size (mm) | Weight (g) | Percent Retained (%) | Cumulative Retained (%) | Percent Passing (%) | Sieve Size (mm) | Weight (g) | Percent Retained (%) | Cumulative Retained (%) | Percent Passing (%) | Sieve Size (mm) | Weight (g) | Percent Retained (%) | Cumulative Retained (%) | Percent Passing (%) | [6 empty] | 0.7 mm | cum retained
5 | 0 | 0 | 0 | 100 | 5 | 0 | 0 | 0 | 100 | 5 | 0 | 0 | 0 | 100 | [6 empty] | T8A | 64.4015
1 | 11.3727 | 47.3914 | 47.3914 | 52.6086 | 1 | 14.7331 | 47.1334 | 47.1334 | 52.8666 | 1 | 17.6491 | 50.3638 | 50.3638 | 49.6362 | [6 empty] | T8C | 67.0432
0.85 | 2.0884 | 8.7026 | 56.094 | 43.906 | 0.85 | 3.0781 | 9.8473 | 56.9807 | 43.0193 | 0.85 | 3.3918 | 9.6789 | 60.0427 | 39.9573 | [6 empty] | T8D | 69.0103
0.3 | 7.3098 | 30.4608 | 86.5548 | 13.4452 | 0.3 | 11.533 | 36.8958 | 93.8765 | 6.1235 | 0.3 | 11.5226 | 32.8811 | 92.9239 | 7.0761
0.25 | 0.5494 | 2.2894 | 88.8442 | 11.1558 | 0.25 | 0.3895 | 1.2461 | 95.1226 | 4.8774 | 0.25 | 0.4793 | 1.3677 | 94.2916 | 5.7084
0.125 | 1.2778 | 5.3247 | 94.169 | 5.831 | 0.125 | 0.6993 | 2.2372 | 97.3597 | 2.6403 | 0.125 | 0.9495 | 2.7095 | 97.0011 | 2.9989
0.063 | 0.6135 | 2.5565 | 96.7255 | 3.2745 | 0.063 | 0.3379 | 1.081 | 98.4407 | 1.5593 | 0.063 | 0.4466 | 1.2744 | 98.2756 | 1.7244
0.053 | 0.0962 | 0.40088 | 97.1264 | 2.8736 | 0.053 | 0.063 | 0.20155 | 98.6423 | 1.3577 | 0.053 | 0.0857 | 0.24456 | 98.5201 | 1.4799
0.038 | 0.2961 | 1.2339 | 98.3602 | 1.6398 | 0.038 | 0.1565 | 0.50067 | 99.1429 | 0.85705 | 0.038 | 0.182 | 0.51936 | 99.0395 | 0.96053
0.025 | 0.2964 | 1.2351 | 99.5954 | 0.40463 | 0.025 | 0.185 | 0.59184 | 99.7348 | 0.26521 | 0.025 | 0.233 | 0.66489 | 99.7044 | 0.29564
pan | 0.0971 | 0.40463 | 100 | 0 | pan | 0.0829 | 0.26521 | 100 | 0 | pan | 0.1036 | 0.29564 | 100 | 0
TOTAL | 23.9974 |  |  |  | TOTAL | 31.2583 |  |  |  | TOTAL | 35.0432 | 100

## Summer Weights
[30 empty] | 0.06 mm - 0.85 mm (60-850 um) | 0.002 mm - 0.06 mm (2-60 um) | <0.002 mm (2 um) | 0.06 mm - 0.85 mm (60-850 um) | 0.002 mm - 0.06 mm (2-60 um) | <0.002 mm (2 um)
Size | T1A | T1B | T1C | T1D | T2A | T2B | T3C | T3D | T5A | T5B | T5C | T5D | T6-A | T6B | T6C | T6D | T7A | T7B | T7C | T7D | T8A | T8C | T8D |  | CLOSED BASKETS |  | Sieved |  | Finer than 0.3 mm
0.37 | 0.14193 | 0.14615 | 0.14871 | 0.17039 | 0.16672 | 0.16153 | 0.24535 | 0.17694 | 0.18007 | 0.16271 | 0.25573 | 0.3063 |  | 0.21339 | 0.19383 | 0.19162 | 0.16793 | 0.14378 | 0.24628 | 0.18141 | 0.34036 | 0.19469 | 0.17058 |  | TOTAL VOLUME (g) | Flux (m/day) | Coarse Sand (g) | Fine Sand (g) | LISST mix (g) | Fine Sand (g) | Silt (g) | Clay (g) | Fine Sand (%) | Silt (%) | Clay (%) |  | Total
0.44 | 0.14193 | 0.15177 | 0.15518 | 0.1767 | 0.16672 | 0.16799 | 0.25557 | 0.18304 | 0.19341 | 0.17685 | 0.27467 | 0.3308 |  | 0.22308 | 0.20264 | 0.19995 | 0.18393 | 0.15405 | 0.25575 | 0.18788 | 0.37277 | 0.21026 | 0.18006 | T1A | 11.3989 |  | 1.5851 | 7.5294 | 6.2739 | 2.2774 | 3.7933 | 0.20311 | 36.3004 | 60.4623 | 3.2374 | 6.2739 | 13.111
0.52 | 0.14869 | 0.15739 | 0.16811 | 0.18301 | 0.17506 | 0.18091 | 0.27602 | 0.19524 | 0.20675 | 0.19808 | 0.29362 | 0.35531 |  | 0.24248 | 0.22026 | 0.21661 | 0.19992 | 0.16432 | 0.28417 | 0.20732 | 0.42139 | 0.22584 | 0.18954 | T1D | 8.511 |  | 0.6965 | 5.7777 | 5.992 | 1.5016 | 4.2427 | 0.24768 | 25.06 | 70.8065 | 4.1335 | 5.992 | 10.9646
0.61 | 0.16221 | 0.16301 | 0.18104 | 0.19563 | 0.19173 | 0.2003 | 0.30669 | 0.21354 | 0.23343 | 0.2193 | 0.32203 | 0.41656 |  | 0.26188 | 0.23789 | 0.23328 | 0.22391 | 0.17459 | 0.31259 | 0.23324 | 0.48622 | 0.25699 | 0.20849 | T2A | 10.304 |  | 1.5595 | 7.0017 | 4.8148 | 1.4249 | 3.2029 | 0.18704 | 29.5932 | 66.5222 | 3.8846 | 4.8148 | 11.9511
0.72 | 0.17572 | 0.16863 | 0.20044 | 0.21457 | 0.2084 | 0.21968 | 0.34758 | 0.23795 | 0.26677 | 0.25467 | 0.36939 | 0.47782 |  | 0.29098 | 0.26432 | 0.2666 | 0.2559 | 0.19513 | 0.35048 | 0.26563 | 0.56726 | 0.29593 | 0.22745 | T3D | 4.6359 |  | 0.5449 | 3.1219 | 2.6214 | 0.68614 | 1.8215 | 0.11372 | 26.1745 | 69.4875 | 4.338 | 2.6214 | 5.6021
0.85 | 0.196 | 0.19112 | 0.23277 | 0.24612 | 0.23341 | 0.25199 | 0.39869 | 0.26846 | 0.31346 | 0.29711 | 0.42622 | 0.56359 |  | 0.32978 | 0.29956 | 0.29993 | 0.29588 | 0.22594 | 0.40731 | 0.3045 | 0.68071 | 0.34265 | 0.26535 | T5A | 20.0314 |  | 6.357 | 10.2044 | 8.9582 | 1.4339 | 7.0655 | 0.45884 | 16.0064 | 78.8715 | 5.122 | 8.9582 | 24.0857
1.01 | 0.24331 | 0.23609 | 0.29096 | 0.2966 | 0.29176 | 0.31014 | 0.4907 | 0.32337 | 0.38015 | 0.36786 | 0.52093 | 0.68611 |  | 0.40737 | 0.37004 | 0.36658 | 0.35986 | 0.27729 | 0.50204 | 0.37577 | 0.84279 | 0.42053 | 0.32221 | T5D | 16.9806 |  | 6.347 | 8.2336 | 5.7998 | 0.18831 | 5.0778 | 0.53365 | 3.2468 | 87.5521 | 9.2012 | 5.7998 | 20.1921
1.19 | 0.33117 | 0.33165 | 0.40735 | 0.41651 | 0.40013 | 0.4329 | 0.68493 | 0.44539 | 0.52688 | 0.50226 | 0.71983 | 0.95565 |  | 0.55286 | 0.5022 | 0.50821 | 0.5038 | 0.36972 | 0.69148 | 0.5183 | 1.1507 | 0.58407 | 0.44541 | T6D | 15.0569 |  | 6.3075 | 6.8244 | 4.7938 | 1.062 | 3.4966 | 0.23524 | 22.1528 | 72.9401 | 4.9071 | 4.7938 | 16.8637
1.4 | 0.4731 | 0.4778 | 0.60132 | 0.60583 | 0.56686 | 0.62028 | 0.99162 | 0.63453 | 0.76697 | 0.72864 | 1.0419 | 1.3845 |  | 0.79534 | 0.72247 | 0.72482 | 0.72771 | 0.53405 | 1.0135 | 0.74506 | 1.6694 | 0.84884 | 0.63495 | T7A | 12.7844 |  | 3.1259 | 7.5086 | 5.7196 | 1.1471 | 4.2944 | 0.27809 | 20.056 | 75.082 | 4.8621 | 5.7196 | 15.207
1.65 | 0.57448 | 0.59022 | 0.7565 | 0.75098 | 0.6919 | 0.76888 | 1.2267 | 0.77486 | 0.95371 | 0.90549 | 1.2881 | 1.7275 |  | 0.96993 | 0.87225 | 0.89144 | 0.90364 | 0.64702 | 1.2504 | 0.92647 | 2.0746 | 1.0513 | 0.76763 | T7D | 12.4433 |  | 1.2892 | 8.2503 | 7.1863 | 1.2976 | 5.5288 | 0.3599 | 18.0564 | 76.9355 | 5.0081 | 7.1863 | 15.4282
1.95 | 0.64882 | 0.6914 | 0.88581 | 0.87719 | 0.79193 | 0.88518 | 1.421 | 0.88469 | 1.1004 | 1.047 | 1.487 | 1.9971 |  | 1.096 | 0.99559 | 1.0081 | 1.0396 | 0.72918 | 1.4587 | 1.0625 | 2.3987 | 1.2149 | 0.87187 | T8A | 12.441 |  | 0.4124 | 9.6692 | 7.9822 | 0.16301 | 6.9408 | 0.87843 | 2.0421 | 86.953 | 11.0049 | 7.9822 | 17.9008
2.3 | 0.71641 | 0.77572 | 1.0151 | 0.99079 | 0.87529 | 0.99502 | 1.6152 | 0.98231 | 1.2405 | 1.1885 | 1.6765 | 2.2543 |  | 1.2124 | 1.1013 | 1.1164 | 1.1675 | 0.82161 | 1.6577 | 1.1986 | 2.7066 | 1.3706 | 0.96664 | T8D | 13.623 |  | 2.1474 | 9.2516 | 6.5748 | 2.2325 | 4.0606 | 0.28163 | 33.9556 | 61.7608 | 4.2835 | 6.5748 | 15.7413
2.72 | 0.77048 | 0.83755 | 1.1121 | 1.0791 | 0.94198 | 1.0855 | 1.7788 | 1.0616 | 1.3405 | 1.2946 | 1.8375 | 2.4626 |  | 1.2997 | 1.1718 | 1.1914 | 1.2635 | 0.87296 | 1.8282 | 1.3022 | 2.966 | 1.4952 | 1.0235 | [6 empty] | 0.06 mm - 0.85 mm (60-850 um) | 0.002 mm - 0.06 mm (2-60 um) | <0.002 mm (2 um) | 0.06 mm - 0.85 mm (60-850 um) | 0.002 mm - 0.06 mm (2-60 um) | <0.002 mm (2 um)
3.2 | 0.81779 | 0.89376 | 1.1962 | 1.1549 | 1.0003 | 1.163 | 1.9321 | 1.1226 | 1.4339 | 1.3795 | 1.989 | 2.6464 |  | 1.3676 | 1.2335 | 1.258 | 1.3515 | 0.92431 | 1.9797 | 1.3929 | 3.1767 | 1.5887 | 1.0709 |  | OPEN BASKETS |  | Sieved |  | Finer than 0.3 mm
3.78 | 0.88537 | 0.96121 | 1.2996 | 1.2495 | 1.067 | 1.2599 | 2.1468 | 1.202 | 1.5473 | 1.4856 | 2.1784 | 2.8914 |  | 1.4646 | 1.3128 | 1.3413 | 1.4554 | 0.97566 | 2.1881 | 1.5031 | 3.4684 | 1.6977 | 1.1277 |  | TOTAL VOLUME (g) | Flux (m/day) | Coarse Sand (g) | Fine Sand (g) | LISST mix (g) | Fine Sand (g) | Silt (g) | Clay (g) | Fine Sand (%) | Silt (%) | Clay (%)
4.46 | 0.97999 | 1.0512 | 1.4483 | 1.3757 | 1.1671 | 1.3892 | 2.4433 | 1.3179 | 1.7007 | 1.62 | 2.4626 | 3.2468 |  | 1.5907 | 1.4361 | 1.4663 | 1.6074 | 1.0476 | 2.4818 | 1.6521 | 3.8574 | 1.8534 | 1.2036 | T1B | 12.6114 |  | 0.988 | 8.8133 | 7.255 | 2.6834 | 4.3318 | 0.23979 | 36.9871 | 59.7077 | 3.3052 | 7.255 | 14.3729
5.27 | 1.0881 | 1.1523 | 1.61 | 1.5146 | 1.2754 | 1.5313 | 2.8113 | 1.4521 | 1.8808 | 1.7756 | 2.7941 | 3.6633 |  | 1.7362 | 1.5595 | 1.5996 | 1.7673 | 1.1297 | 2.8417 | 1.8141 | 4.3112 | 2.017 | 1.2889 | T1C | 16.5716 |  | 1.8402 | 11.35 | 8.9556 | 2.1373 | 6.4576 | 0.36075 | 23.8653 | 72.1066 | 4.0282 | 8.9556 | 20.0085
6.21 | 1.2165 | 1.276 | 1.791 | 1.6787 | 1.4005 | 1.6993 | 3.2509 | 1.6107 | 2.0808 | 1.9595 | 3.1824 | 4.1534 |  | 1.9108 | 1.7181 | 1.7746 | 1.9512 | 1.2324 | 3.2869 | 2.0084 | 4.765 | 2.2195 | 1.4026 | T2B | 15.135 |  | 6.3092 | 6.6125 | 5.5904 | 1.382 | 3.9736 | 0.23478 | 24.7206 | 71.0797 | 4.1998 | 5.5904 | 17.1301
7.33 | 1.3652 | 1.4165 | 1.985 | 1.8743 | 1.5505 | 1.8802 | 3.7211 | 1.806 | 2.3076 | 2.1718 | 3.6371 | 4.6802 |  | 2.1339 | 1.8943 | 1.9662 | 2.1431 | 1.3557 | 3.789 | 2.2352 | 5.2026 | 2.4609 | 1.5447 | T3C | 19.3034 |  | 4.3765 | 11.662 | 8.3797 | 0.71701 | 7.1059 | 0.55682 | 8.5565 | 84.7986 | 6.6449 | 8.3797 | 23.7012
8.65 | 1.5342 | 1.5795 | 2.2113 | 2.0952 | 1.7339 | 2.1128 | 4.2936 | 2.0256 | 2.561 | 2.4123 | 4.1675 | 5.2561 |  | 2.4054 | 2.0969 | 2.1911 | 2.375 | 1.4892 | 4.3762 | 2.5073 | 5.6564 | 2.7412 | 1.7153 | T5B | 14.8985 |  | 3.6301 | 8.492 | 7.4189 | 1.5524 | 5.5059 | 0.36055 | 20.9253 | 74.2148 | 4.8599 | 7.4189 | 17.9886
10.21 | 1.7437 | 1.7763 | 2.4958 | 2.3728 | 1.9673 | 2.3906 | 4.9274 | 2.2941 | 2.8745 | 2.6952 | 4.7736 | 5.8197 |  | 2.7546 | 2.3524 | 2.4994 | 2.6709 | 1.6946 | 5.0583 | 2.8312 | 6.0616 | 3.0917 | 1.9522 | T5C | 11.4881 |  | 2.6212 | 5.7622 | 6.7023 | 0.39358 | 5.8396 | 0.46912 | 5.8723 | 87.1282 | 6.9994 | 6.7023 | 14.6921
12.05 | 2.0141 | 2.0349 | 2.845 | 2.7073 | 2.2758 | 2.7395 | 5.5919 | 2.6297 | 3.2746 | 3.0772 | 5.4272 | 6.2975 |  | 3.1911 | 2.696 | 2.8826 | 3.0468 | 1.9719 | 5.7687 | 3.2588 | 6.3209 | 3.5278 | 2.2745 | T6B | 17.6498 |  | 3.512 | 11.0939 | 7.2861 | 1.1809 | 5.713 | 0.39222 | 16.2076 | 78.4093 | 5.3831 | 7.2861 | 20.7111
14.22 | 2.4196 | 2.4115 | 3.3622 | 3.1995 | 2.7509 | 3.2564 | 6.4097 | 3.1422 | 3.9016 | 3.6715 | 6.2512 | 6.763 |  | 3.8312 | 3.2511 | 3.4908 | 3.6385 | 2.3929 | 6.6496 | 3.9002 | 6.5478 | 4.1819 | 2.7483 | T6C | 8.8272 |  | 0.7872 | 5.5735 | 5.7464 | 1.3138 | 4.1521 | 0.28049 | 22.8634 | 72.2555 | 4.8811 | 5.7464 | 10.7933
16.78 | 2.9535 | 2.9005 | 4.0023 | 3.7991 | 3.3511 | 3.9155 | 7.0435 | 3.8133 | 4.7019 | 4.4284 | 6.9521 | 6.8978 |  | 4.6363 | 3.9824 | 4.2739 | 4.3743 | 2.9989 | 7.3506 | 4.6777 | 6.483 | 4.9762 | 3.3738 | T7B | 13.1127 |  | 1.081 | 8.888 | 8.2259 | 2.9965 | 4.932 | 0.29737 | 36.4281 | 59.9569 | 3.6151 | 8.2259 | 15.1984
19.81 | 3.6294 | 3.5413 | 4.7653 | 4.5374 | 4.1264 | 4.6973 | 7.3605 | 4.6309 | 5.6489 | 5.3198 | 7.3878 | 6.665 |  | 5.5771 | 4.9075 | 5.232 | 5.2699 | 3.7794 | 7.6726 | 5.5458 | 6.0778 | 5.8329 | 4.1319 | T7C | 9.672 |  | 0.5154 | 6.3198 | 6.935 | 0.42568 | 6.0396 | 0.46969 | 6.1381 | 87.0891 | 6.7728 | 6.935 | 13.3445
23.37 | 4.366 | 4.2777 | 5.5412 | 5.3389 | 4.9933 | 5.4985 | 7.0947 | 5.4912 | 6.5493 | 6.1404 | 7.3025 | 6.0157 |  | 6.4791 | 5.8414 | 6.1235 | 6.1255 | 4.6626 | 7.3506 | 6.3103 | 5.2836 | 6.5338 | 4.9754 | T8C | 13.8108 |  | 1.4544 | 9.8343 | 8.6736 | 1.3266 | 6.8573 | 0.48971 | 15.2948 | 79.0593 | 5.646 | 8.6736 | 18.6357
27.58 | 5.2717 | 5.2052 | 6.3688 | 6.2476 | 5.9937 | 6.3772 | 6.4302 | 6.388 | 7.3429 | 6.869 | 6.8574 | 5.2193 |  | 7.3715 | 6.7577 | 6.9483 | 6.9252 | 5.5869 | 6.6401 | 6.9841 | 4.3922 | 7.0711 | 5.8188
32.55 | 6.2044 | 6.1046 | 7.0219 | 6.986 | 6.919 | 7.075 | 5.459 | 7.0714 | 7.7231 | 7.2015 | 6.0428 | 4.3372 |  | 7.8758 | 7.3921 | 7.3898 | 7.397 | 6.3469 | 5.5982 | 7.3405 | 3.517 | 7.2502 | 6.3969
38.41 | 7.0898 | 6.869 | 7.4486 | 7.4845 | 7.6109 | 7.5015 | 4.4061 | 7.4131 | 7.6164 | 7.1024 | 5.0957 | 3.5163 |  | 7.8855 | 7.5947 | 7.3482 | 7.437 | 6.8912 | 4.5089 | 7.3923 | 2.7229 | 7.0945 | 6.6149 | CLOSED BASKETS |  | OPEN BASKETS | [6 empty] | pair | CS Δ sed (g) | FS Δ sed (g) | Silt Δ sed (g) | Clay Δ sed (g)
45.32 | 7.698 | 7.3806 | 7.5327 | 7.718 | 7.911 | 7.5208 | 3.4655 | 7.3398 | 7.0828 | 6.6426 | 4.0727 | 2.7444 |  | 7.3812 | 7.3833 | 6.9066 | 7.0372 | 7.0761 | 3.4953 | 6.9776 | 2.0259 | 6.5026 | 6.4064 | Sieved FS (g) | LISST FS (g) | Sieved FS (g) | LISST FS (g) | [5 empty] | T1-AB | -0.5971 | 1.2839 | 0.53845 | 0.036685
53.48 | 7.698 | 7.2625 | 7.0542 | 7.4025 | 7.6109 | 6.991 | 2.6171 | 6.6931 | 6.0624 | 5.7796 | 3.0403 | 2.0216 |  | 6.3046 | 6.5727 | 5.9402 | 6.0776 | 6.7064 | 2.567 | 6.103 | 1.41 | 5.5525 | 5.724 | 7.5294 | 2.2774 | 8.8133 | 2.6834 | [5 empty] | T1-CD | 1.1437 | 5.5723 | 2.2148 | 0.11307
63.11 | 7.1979 | 6.7847 | 6.2783 | 6.7588 | 6.9857 | 6.2028 | 1.9526 | 5.7352 | 4.882 | 4.7963 | 2.2258 | 1.4457 |  | 5.1503 | 5.4978 | 4.8655 | 4.99 | 5.9669 | 1.885 | 5.1182 | 0.94003 | 4.5168 | 4.9185 | 5.7777 | 1.5016 | 11.35 | 2.1373 | [5 empty] | T2-AB | 4.7497 | -0.3892 | 0.77073 | 0.047747
74.48 | 6.1773 | 5.7729 | 5.0756 | 5.5345 | 5.8686 | 5.0333 | 1.3801 | 4.5638 | 3.6148 | 3.6927 | 1.4586 | 0.88214 |  | 3.9088 | 4.3348 | 3.7741 | 3.8145 | 5.0632 | 1.2788 | 3.9002 | 0.55105 | 3.3642 | 3.9992 | 7.0017 | 1.4249 | 6.6125 | 1.382 | [5 empty] | T3-CD | -3.8316 | -8.5401 | 5.2843 | 0.4431
87.89 | 5.0419 | 4.6824 | 3.8795 | 4.1335 | 4.6516 | 3.8703 | 0.97117 | 3.4899 | 2.541 | 2.7377 | 0.91873 | 0.49008 |  | 2.8613 | 3.348 | 2.9159 | 2.8788 | 4.2416 | 0.86199 | 2.8636 | 0.29173 | 2.3986 | 3.2411 | 11.662 | 0.68614 | 3.1219 | 0.71701 | [5 empty] | T5-AB | -2.7269 | -1.7124 | -1.5596 | -0.09829
103.72 | 3.9335 | 3.6818 | 2.7868 | 2.8588 | 3.4762 | 2.7977 | 0.69515 | 2.5808 | 1.6807 | 1.9595 | 0.54935 | 0.24504 |  | 1.9011 | 2.4317 | 2.1411 | 2.0632 | 3.3686 | 0.56834 | 1.976 | 0.14587 | 1.612 | 2.5682 | 10.2044 | 1.4339 | 8.492 | 1.5524 | [5 empty] | T5-CD | -3.7258 | -2.4714 | 0.76175 | -0.064527
122.39 | 3.1833 | 3.0523 | 2.0303 | 2.0194 | 2.6509 | 2.074 | 0.55203 | 2.0256 | 1.1605 | 1.5209 | 0.3315 | 0.12252 |  | 1.1833 | 1.8238 | 1.6413 | 1.5114 | 2.814 | 0.40731 | 1.3994 | 0.06483 | 1.1292 | 2.1323 | 8.2336 | 0.18831 | 5.7622 | 0.39358 | [5 empty] | T6-CD | -5.5203 | -1.2509 | 0.65549 | 0.045248
144.43 | 2.4736 | 2.5014 | 1.4031 | 1.3821 | 1.9173 | 1.4732 | 0.43958 | 1.5619 | 0.7603 | 1.1602 | 0.18943 | 0.049008 |  | 0.66925 | 1.3304 | 1.2414 | 1.1036 | 2.3519 | 0.29364 | 0.9459 | 0.032415 | 0.76318 | 1.8764 | 6.8244 | 1.062 | 11.0939 | 1.1809 | [5 empty] | T7-AB | -2.0449 | 1.3794 | 0.6376 | 0.019282
170.44 | 1.8924 | 2.0573 | 0.91168 | 0.92137 | 1.3171 | 1.0209 | 0.34758 | 1.2264 | 0.48019 | 0.90549 | 0.094715 | 0.012252 |  | 0.32978 | 0.99559 | 0.97476 | 0.82367 | 2.1773 | 0.19892 | 0.62196 | 0.016207 | 0.49062 | 1.829 | 7.5086 | 1.1471 | 5.5735 | 1.3138 | [5 empty] | T7-CD | -0.7738 | -1.9305 | 0.51081 | 0.10979
201.13 | 1.4125 | 1.6807 | 0.55606 | 0.55535 | 0.84195 | 0.67196 | 0.27602 | 0.9579 | 0.28678 | 0.70034 | 0.047357 | 0 |  | 0.12609 | 0.67841 | 0.73315 | 0.58377 | 2.0335 | 0.13261 | 0.38225 | 0 | 0.29593 | 1.8859 | 8.2503 | 1.2976 | 8.888 | 2.9965 | [5 empty] | T8-CD | -0.693 | 0.5827 | 2.7966 | 0.20807
237.35 | 1.1287 | 1.5233 | 0.35562 | 0.34709 | 0.57519 | 0.47813 | 0.26579 | 0.83588 | 0.18674 | 0.62252 | 0.018943 | 0 |  | 0.048497 | 0.53744 | 0.65817 | 0.47981 | 1.9821 | 0.1042 | 0.25267 | 0 | 0.20248 | 2.1039 | 9.6692 | 0.16301 | 6.3198 | 0.42568
280.09 | 1.0881 | 1.5458 | 0.25217 | 0.23981 | 0.47516 | 0.39413 | 0.41914 | 0.89079 | 0.15339 | 0.73571 | 0.018943 | 0 |  | 0.019399 | 0.56388 | 0.79147 | 0.5038 | 1.9308 | 0.12314 | 0.20732 | 0 | 0.1869 | 2.3597 | 9.2516 | 2.2325 | 9.8343 | 1.3266 | [5 empty] | pair | sieve total Δ sed | total Δ sed
330.52 | 1.1084 | 1.5458 | 0.17458 | 0.16408 | 0.40013 | 0.32952 | 0.62359 | 0.9579 | 0.12672 | 0.87719 | 0.0094715 | 0 |  | 0.0096993 | 0.59912 | 0.99142 | 0.55178 | 1.787 | 0.14209 | 0.17493 | 0 | 0.17133 | 2.5208 | [9 empty] | T1-AB | 1.2125 | 1.2619
390.04 | 0.95972 | 1.2704 | 0.10345 | 0.094661 | 0.27509 | 0.22614 | 0.48047 | 0.81147 | 0.086701 | 0.75693 | 0.0094715 | 0 |  | 0 | 0.46696 | 0.89144 | 0.46381 | 1.4892 | 0.1042 | 0.12958 | 0 | 0.10903 | 2.3882 | [9 empty] | T1-CD | 8.0606 | 9.0439
460.27 | 0.70289 | 0.88814 | 0.058192 | 0.050486 | 0.15839 | 0.14861 | 0.15334 | 0.53691 | 0.046685 | 0.45982 | 0 | 0 |  | 0 | 0.25551 | 0.5332 | 0.28788 | 1.2221 | 0.03789 | 0.084224 | 0 | 0.054513 | 2.1323 | [9 empty] | T2-AB | 4.831 | 5.179
TOTAL | 100 | 100 | 100 | 100 | 100 | 100 | 100 | 100 | 100 | 100 | 100 | 100 | 100 | 100 | 100 | 100 | 100 | 100 | 100 | 100 | 100 | 100 | 100 | [9 empty] | T3-CD | -14.6675 | 18.0991
[33 empty] | T5-AB | -5.1329 | -6.0971
[25 empty] | AVG CLOSED BASKETS - SUMMER | [7 empty] | T5-CD | -5.4925 | -5.5
[25 empty] | Total Weight (g) | LISST total |  | Coarse Sand (g) | Fine Sand (g) | Silt (g) | Clay (g) |  | T6-CD | -6.2297 | -6.0705
[24 empty] | T1 | 9.955 | 12.0378 |  | 1.1408 | 6.6535 | 4.018 | 0.2254 |  | T7-AB | 0.3283 | -0.0086139
[24 empty] | T2 | 10.304 | 11.9511 |  | 1.5595 | 7.0017 | 3.2029 | 0.18704 |  | T7-CD | -2.7713 | -2.0837
SPRING 2023 WEIGHTS | [23 empty] | T3 | 4.6359 | 5.6021 |  | 4.3765 | 11.662 | 1.8215 | 0.11372 |  | T8-CD | 0.1878 | 2.8944
[24 empty] | T5 | 18.506 | 22.1389 |  | 6.352 | 9.219 | 6.0717 | 0.49625
T1-A |  |  |  |  | T1-B |  |  |  |  | T1-C |  |  |  |  | T1-D | [8 empty] | T6 | 15.0569 | 16.8637 |  | 6.3075 | 6.8244 | 3.4966 | 0.23524
Sieve Size (mm) | Weight (g) | Percent Retained (%) | Cumulative Retained (%) | Percent Passing (%) | Sieve Size (mm) | Weight (g) | Percent Retained (%) | Cumulative Retained (%) | Percent Passing (%) | Sieve Size (mm) | Weight (g) | Percent Retained (%) | Cumulative Retained (%) | Percent Passing (%) | Sieve Size (mm) | Weight (g) | Percent Retained (%) | Cumulative Retained (%) | Percent Passing (%) |  |  |  |  | T7 | 12.6138 | 15.3176 |  | 2.2075 | 7.8794 | 4.9116 | 0.31899
5 | 0 | 0 | 0 | 100 | 5 | 0 | 0 | 0 | 100 | 5 | 0 | 0 | 0 | 100 | 5 | 0 | 0 | 0 | 100 |  |  |  |  | T8 | 13.032 | 16.821 |  | 1.2799 | 9.4604 | 5.5007 | 0.58003
1 | 1.246 | 10.9309 | 10.9309 | 89.0691 | 1 | 0.7432 | 5.8931 | 5.8931 | 94.1069 | 1 | 1.2899 | 7.7838 | 7.7838 | 92.2162 | 1 | 0.5774 | 6.7842 | 6.7842 | 93.2158 | [5 empty] | AVG OPEN BASKETS - SUMMER | [6 empty] | Average
0.85 | 0.3391 | 2.9748 | 13.9057 | 86.0943 | 0.85 | 0.2448 | 1.9411 | 7.8342 | 92.1658 | 0.85 | 0.5503 | 3.3207 | 11.1045 | 88.8955 | 0.85 | 0.1191 | 1.3994 | 8.1835 | 91.8165 | [5 empty] | Total Weight (g) | LISST total |  | Coarse Sand (g) | Fine Sand (g) | Silt (g) | Clay (g) | pair | CS Δ sed (g) | FS Δ sed (g) | Silt Δ sed (g) | Clay Δ sed (g)
0.3 | 3.5399 | 31.0548 | 44.9605 | 55.0395 | 0.3 | 4.3684 | 34.6385 | 42.4727 | 57.5273 | 0.3 | 5.7758 | 34.8536 | 45.9581 | 54.0419 | 0.3 | 1.8225 | 21.4135 | 29.597 | 70.403 |  |  |  |  | T1 | 14.5915 | 17.1907 |  | 1.4141 | 10.0816 | 5.3947 | 0.30027 | T1 | 0.2733 | 3.4281 | 1.3766 | 0.074876
0.25 | 0.663 | 5.8164 | 50.7768 | 49.2232 | 0.25 | 0.567 | 4.4959 | 46.9686 | 53.0314 | 0.25 | 0.77178 | 4.6572 | 50.6154 | 49.3846 | 0.25 | 0.58 | 6.8147 | 36.4117 | 63.5883 |  |  |  |  | T2 | 15.135 | 17.1301 |  | 6.3092 | 6.6125 | 3.9736 | 0.23478 | T2 | 4.7497 | -0.3892 | 0.77073 | 0.047747
0.125 | 1.8737 | 16.4376 | 67.2144 | 32.7856 | 0.125 | 2.1197 | 16.8078 | 63.7764 | 36.2236 | 0.125 | 2.7042 | 16.3183 | 66.9337 | 33.0663 | 0.125 | 1.8762 | 22.0444 | 58.4561 | 41.5439 |  | 0.7 mm | cum retained |  | T3 | 19.3034 | 23.7012 |  | 0.5449 | 3.1219 | 7.1059 | 0.55682 | T3 | -3.8316 | -8.5401 | 5.2843 | 0.4431
0.063 | 1.4528 | 12.7451 | 79.9595 | 20.0405 | 0.063 | 1.7582 | 13.9414 | 77.7178 | 22.2822 | 0.063 | 2.0982 | 12.6614 | 79.5951 | 20.4049 | 0.063 | 1.499 | 17.6125 | 76.0686 | 23.9314 |  | T1A | 22.3752 |  | T5 | 13.1933 | 16.3403 |  | 3.1257 | 7.1271 | 5.6728 | 0.41484 | T5 | -3.2264 | -2.0919 | -0.3989 | -0.081408
0.053 | 0.3345 | 2.9345 | 82.894 | 17.106 | 0.053 | 0.361 | 2.8625 | 80.5803 | 19.4197 | 0.053 | 0.4675 | 2.8211 | 82.4162 | 17.5838 | 0.053 | 0.3208 | 3.7692 | 79.8379 | 20.1621 |  | T1B | 17.281 |  | T6 | 13.2385 | 15.7522 |  | 2.1496 | 8.3337 | 4.9325 | 0.33635 | T6 | -4.1579 | 1.5093 | 1.4359 | 0.10112
0.038 | 0.8517 | 7.4718 | 90.3657 | 9.6343 | 0.038 | 1.0795 | 8.5597 | 89.14 | 10.86 | 0.038 | 1.2307 | 7.4266 | 89.8427 | 10.1573 | 0.038 | 0.8582 | 10.0834 | 89.9213 | 10.0787 |  | T1C | 20.6101 |  | T7 | 11.3924 | 14.2714 |  | 0.7982 | 7.6039 | 5.4858 | 0.38353 | T7 | -1.4093 | -0.27555 | 0.57421 | 0.064538
0.025 | 0.8416 | 7.3832 | 97.7489 | 2.2511 | 0.025 | 1.1706 | 9.2821 | 98.4221 | 1.5779 | 0.025 | 1.4654 | 8.8428 | 98.6856 | 1.3144 | 0.025 | 0.8377 | 9.8426 | 99.7638 | 0.23616 |  | T1D | 14.0236 |  | T8 | 13.8108 | 18.6357 |  | 1.4544 | 9.8343 | 6.8573 | 0.48971 | T8 | 0.1745 | 0.3739 | 1.3566 | -0.090323
pan | 0.2566 | 2.2511 | 100 | 0 | pan | 0.199 | 1.5779 | 100 | 0 | pan | 0.21782 | 1.3144 | 100 | 0 | pan | 0.0201 | 0.23616 | 100 | 0
TOTAL | 11.3989 |  |  |  | TOTAL | 12.6114 |  |  |  | TOTAL | 16.5716 |  |  |  | TOTAL | 8.511 | 100 | [15 empty] | pair | sieve total Δ sed | total Δ sed
[33 empty] | T1 | 4.6365 | 5.1529
T2-A |  |  |  |  | T2-B | [27 empty] | T2 | 4.831 | 5.179
Sieve Size (mm) | Weight (g) | Percent Retained (%) | Cumulative Retained (%) | Percent Passing (%) | Sieve Size (mm) | Weight (g) | Percent Retained (%) | Cumulative Retained (%) | Percent Passing (%) | [23 empty] | T3 | 14.6675 | 18.0991
5 | 0 | 0 | 0 | 100 | 5 | 0 | 0 | 0 | 100 |  | 0.7 mm | cum retained | [20 empty] | T5 | -5.3127 | -5.7986
1 | 1.1468 | 11.1297 | 11.1297 | 88.8703 | 1 | 5.6571 | 37.3776 | 37.3776 | 62.6224 |  | T2A | 25.5361 | [20 empty] | T6 | -1.8184 | -1.1116
0.85 | 0.4127 | 4.0052 | 15.1349 | 84.8651 | 0.85 | 0.6521 | 4.3086 | 41.6862 | 58.3138 |  | T2B | 47.5162 | [20 empty] | T7 | -1.2215 | -1.0462
0.3 | 3.9297 | 38.1376 | 53.2725 | 46.7275 | 0.3 | 3.2354 | 21.3769 | 63.0631 | 36.9369 | [23 empty] | T8 | 0.7788 | 1.8147
0.25 | 0.5243 | 5.0883 | 58.3608 | 41.6392 | 0.25 | 0.4877 | 3.2223 | 66.2854 | 33.7146
0.125 | 1.4875 | 14.4361 | 72.797 | 27.203 | 0.125 | 1.6032 | 10.5927 | 76.8781 | 23.1219
0.063 | 1.0602 | 10.2892 | 83.0862 | 16.9138 | 0.063 | 1.2862 | 8.4982 | 85.3763 | 14.6237
0.053 | 0.2594 | 2.5175 | 85.6036 | 14.3964 | 0.053 | 0.3009 | 1.9881 | 87.3644 | 12.6356
0.038 | 0.6366 | 6.1782 | 91.7818 | 8.2182 | 0.038 | 0.7869 | 5.1992 | 92.5636 | 7.4364
0.025 | 0.6737 | 6.5382 | 98.3201 | 1.6799 | 0.025 | 0.974 | 6.4354 | 98.999 | 1.001
pan | 0.1731 | 1.6799 | 100 | 0 | pan | 0.1515 | 1.001 | 100 | 0
TOTAL | 10.304 |  |  |  | TOTAL | 15.135
T3-C |  |  |  |  | T3-D | [5 empty] | 0.7 mm | cum retained
Sieve Size (mm) | Weight (g) | Percent Retained (%) | Cumulative Retained (%) | Percent Passing (%) | Sieve Size (mm) | Weight (g) | Percent Retained (%) | Cumulative Retained (%) | Percent Passing (%) |  | T3C | 31.9224
5 | 0 | 0 | 0 | 100 | 5 | 0 | 0 | 0 | 100 |  | T3D | 20.3995
1 | 3.4837 | 18.0471 | 18.0471 | 81.9529 | 1 | 0.3651 | 7.8755 | 7.8755 | 92.1245
0.85 | 0.8928 | 4.6251 | 22.6722 | 77.3278 | 0.85 | 0.1798 | 3.8784 | 11.7539 | 88.2461
0.3 | 6.5472 | 33.9173 | 56.5895 | 43.4105 | 0.3 | 1.4696 | 31.7004 | 43.4543 | 56.5457
0.25 | 0.7514 | 3.8926 | 60.4821 | 39.5179 | 0.25 | 0.2645 | 5.7055 | 49.1598 | 50.8402
0.125 | 2.4608 | 12.748 | 73.2301 | 26.7699 | 0.125 | 0.7966 | 17.1833 | 66.3431 | 33.6569
0.063 | 1.9026 | 9.8563 | 83.0864 | 16.9136 | 0.063 | 0.5912 | 12.7526 | 79.0958 | 20.9042
0.053 | 0.4325 | 2.2405 | 85.3269 | 14.6731 | 0.053 | 0.1617 | 3.488 | 82.5837 | 17.4163
0.038 | 1.1508 | 5.9616 | 91.2886 | 8.7114 | 0.038 | 0.3752 | 8.0934 | 90.6771 | 9.3229
0.025 | 1.5504 | 8.0317 | 99.3203 | 0.67967 | 0.025 | 0.3741 | 8.0696 | 98.7467 | 1.2533
pan | 0.1312 | 0.67967 | 100 | 0 | pan | 0.0581 | 1.2533 | 100 | 0
TOTAL | 19.3034 | 100 |  |  | TOTAL | 4.6359
T5-A |  |  |  |  | T5-B |  |  |  |  | T5-C |  |  |  |  | T5-D
Sieve Size (mm) | Weight (g) | Percent Retained (%) | Cumulative Retained (%) | Percent Passing (%) | Sieve Size (mm) | Weight (g) | Percent Retained (%) | Cumulative Retained (%) | Percent Passing (%) | Sieve Size (mm) | Weight (g) | Percent Retained (%) | Cumulative Retained (%) | Percent Passing (%) | Sieve Size (mm) | Weight (g) | Percent Retained (%) | Cumulative Retained (%) | Percent Passing (%) |  | 0.7 mm | cum retained
5 | 0 | 0 | 0 | 100 | 5 | 0 | 0 | 0 | 100 | 5 | 0 | 0 | 0 | 100 | 5 | 0 | 0 | 0 | 100 |  | T5A | 38.1563
1 | 5.5227 | 27.5702 | 27.5702 | 72.4298 | 1 | 2.9544 | 19.8302 | 19.8302 | 80.1698 | 1 | 2.321 | 20.2035 | 20.2035 | 79.7965 | 1 | 5.1473 | 30.3128 | 30.3128 | 69.6872 |  | T5B | 31.4123
0.85 | 0.8343 | 4.165 | 31.7352 | 68.2648 | 0.85 | 0.6757 | 4.5354 | 24.3655 | 75.6345 | 0.85 | 0.3002 | 2.6131 | 22.8167 | 77.1833 | 0.85 | 1.1997 | 7.0651 | 37.3779 | 62.6221 |  | T5C | 27.9554
0.3 | 4.7162 | 23.544 | 55.2792 | 44.7208 | 0.3 | 3.8495 | 25.8382 | 50.2037 | 49.7963 | 0.3 | 2.1646 | 18.8421 | 41.6588 | 58.3412 | 0.3 | 4.8338 | 28.4666 | 65.8446 | 34.1554 |  | T5D | 45.1416
0.25 | 0.8831 | 4.4086 | 59.6878 | 40.3122 | 0.25 | 0.5604 | 3.7615 | 53.9652 | 46.0348 | 0.25 | 0.4405 | 3.8344 | 45.4932 | 54.5068 | 0.25 | 0.4636 | 2.7302 | 68.5747 | 31.4253
0.125 | 2.6166 | 13.0625 | 72.7503 | 27.2497 | 0.125 | 2.1566 | 14.4753 | 68.4404 | 31.5596 | 0.125 | 1.6256 | 14.1503 | 59.6435 | 40.3565 | 0.125 | 1.5576 | 9.1728 | 77.7475 | 22.2525
0.063 | 1.9885 | 9.9269 | 82.6772 | 17.3228 | 0.063 | 1.9255 | 12.9241 | 81.3646 | 18.6354 | 0.063 | 1.5315 | 13.3312 | 72.9746 | 27.0254 | 0.063 | 1.3786 | 8.1187 | 85.8662 | 14.1338
0.053 | 0.4393 | 2.1931 | 84.8703 | 15.1297 | 0.053 | 0.4223 | 2.8345 | 84.1991 | 15.8009 | 0.053 | 0.473 | 4.1173 | 77.0919 | 22.9081 | 0.053 | 0.3565 | 2.0995 | 87.9657 | 12.0343
0.038 | 1.1314 | 5.6481 | 90.5184 | 9.4816 | 0.038 | 1.1216 | 7.5283 | 91.7274 | 8.2726 | 0.038 | 1.3051 | 11.3605 | 88.4524 | 11.5476 | 0.038 | 0.9455 | 5.5681 | 93.5338 | 6.4662
0.025 | 1.3847 | 6.9126 | 97.431 | 2.569 | 0.025 | 1.0942 | 7.3444 | 99.0717 | 0.92828 | 0.025 | 1.0627 | 9.2504 | 97.7028 | 2.2972 | 0.025 | 0.843 | 4.9645 | 98.4983 | 1.5017
pan | 0.5146 | 2.569 | 100 | 0 | pan | 0.1383 | 0.92828 | 100 | 0 | pan | 0.2639 | 2.2972 | 100 | 0 | pan | 0.255 | 1.5017 | 100 | 0
TOTAL | 20.0314 |  |  |  | TOTAL | 14.8985 |  |  |  | TOTAL | 11.4881 |  |  |  | TOTAL | 16.9806 | 100
T6-A |  |  |  |  | T6-B |  |  |  |  | T6-C |  |  |  |  | T6-D
Sieve Size (mm) | Weight (g) | Percent Retained (%) | Cumulative Retained (%) | Percent Passing (%) | Sieve Size (mm) | Weight (g) | Percent Retained (%) | Cumulative Retained (%) | Percent Passing (%) | Sieve Size (mm) | Weight (g) | Percent Retained (%) | Cumulative Retained (%) | Percent Passing (%) | Sieve Size (mm) | Weight (g) | Percent Retained (%) | Cumulative Retained (%) | Percent Passing (%) |  | 0.7 mm | cum retained
[5 empty] | 5 | 0 | 0 | 0 | 100 | 5 | 0 | 0 | 0 | 100 | 5 | 0 | 0 | 0 | 100
[5 empty] | 1 | 2.3314 | 13.2092 | 13.2092 | 86.7908 | 1 | 0.5553 | 6.2908 | 6.2908 | 93.7092 | 1 | 5.6066 | 37.2361 | 37.2361 | 62.7639 |  | T6B | 30.4856
[5 empty] | 0.85 | 1.1806 | 6.689 | 19.8982 | 80.1018 | 0.85 | 0.2319 | 2.6271 | 8.9179 | 91.0821 | 0.85 | 0.7009 | 4.655 | 41.8911 | 58.1089 |  | T6C | 16.0043
[5 empty] | 0.3 | 6.8517 | 38.8203 | 58.7185 | 41.2815 | 0.3 | 2.2936 | 25.9833 | 34.9012 | 65.0988 | 0.3 | 3.9556 | 26.271 | 68.1621 | 31.8379 |  | T6D | 49.0559
[5 empty] | 0.25 | 0.6935 | 3.9292 | 62.6477 | 37.3523 | 0.25 | 0.4071 | 4.6119 | 39.5131 | 60.4869 | 0.25 | 0.5271 | 3.5007 | 71.6628 | 28.3372
[5 empty] | 0.125 | 1.9923 | 11.2879 | 73.9357 | 26.0643 | 0.125 | 1.5252 | 17.2784 | 56.7915 | 43.2085 | 0.125 | 1.3781 | 9.1526 | 80.8154 | 19.1846
[5 empty] | 0.063 | 1.5564 | 8.8182 | 82.7539 | 17.2461 | 0.063 | 1.3476 | 15.2664 | 72.058 | 27.942 | 0.063 | 0.9636 | 6.3997 | 87.2152 | 12.7848
[5 empty] | 0.053 | 0.395 | 2.238 | 84.9919 | 15.0081 | 0.053 | 0.373 | 4.2256 | 76.2835 | 23.7165 | 0.053 | 0.2949 | 1.9586 | 89.1737 | 10.8263
[5 empty] | 0.038 | 1.1064 | 6.2686 | 91.2605 | 8.7395 | 0.038 | 0.9218 | 10.4427 | 86.7263 | 13.2737 | 0.038 | 0.642 | 4.2638 | 93.4376 | 6.5624
[5 empty] | 0.025 | 1.473 | 8.3457 | 99.6062 | 0.39377 | 0.025 | 1.0821 | 12.2587 | 98.985 | 1.015 | 0.025 | 0.6447 | 4.2818 | 97.7193 | 2.2807
[5 empty] | pan | 0.0695 | 0.39377 | 100 | 0 | pan | 0.0896 | 1.015 | 100 | 0 | pan | 0.3434 | 2.2807 | 100 | 0
[5 empty] | TOTAL | 17.6498 |  |  |  | TOTAL | 8.8272 |  |  |  | TOTAL | 15.0569
T7-A |  |  |  |  | T7-B |  |  |  |  | T7-C |  |  |  |  | T7-D
Sieve Size (mm) | Weight (g) | Percent Retained (%) | Cumulative Retained (%) | Percent Passing (%) | Sieve Size (mm) | Weight (g) | Percent Retained (%) | Cumulative Retained (%) | Percent Passing (%) | Sieve Size (mm) | Weight (g) | Percent Retained (%) | Cumulative Retained (%) | Percent Passing (%) | Sieve Size (mm) | Weight (g) | Percent Retained (%) | Cumulative Retained (%) | Percent Passing (%) |  | 0.7 mm | cum retained
5 | 0 | 0 | 0 | 100 | 5 | 0 | 0 | 0 | 100 | 5 | 0 | 0 | 0 | 100 | 5 | 0 | 0 | 0 | 100 |  | T7A | 32.8537
1 | 2.5092 | 19.627 | 19.627 | 80.373 | 1 | 0.7973 | 6.0804 | 6.0804 | 93.9196 | 1 | 0.3111 | 3.2165 | 3.2165 | 96.7835 | 1 | 0.8437 | 6.7804 | 6.7804 | 93.2196 |  | T7B | 16.1595
0.85 | 0.6167 | 4.8238 | 24.4509 | 75.5491 | 0.85 | 0.2837 | 2.1636 | 8.2439 | 91.7561 | 0.85 | 0.2043 | 2.1123 | 5.3288 | 94.6712 | 0.85 | 0.4455 | 3.5802 | 10.3606 | 89.6394 |  | T7C | 11.5932
0.3 | 3.9389 | 30.8102 | 55.2611 | 44.7389 | 0.3 | 3.8058 | 29.0238 | 37.2677 | 62.7323 | 0.3 | 2.2216 | 22.9694 | 28.2982 | 71.7018 | 0.3 | 3.9678 | 31.887 | 42.2476 | 57.7524 |  | T7D | 19.0571
0.25 | 0.539 | 4.2161 | 59.4772 | 40.5228 | 0.25 | 0.7636 | 5.8234 | 43.091 | 56.909 | 0.25 | 0.4644 | 4.8015 | 33.0997 | 66.9003 | 0.25 | 0.5913 | 4.752 | 46.9996 | 53.0004
0.125 | 1.7062 | 13.346 | 72.8231 | 27.1769 | 0.125 | 2.4837 | 18.9412 | 62.0322 | 37.9678 | 0.125 | 1.856 | 19.1894 | 52.2891 | 47.7109 | 0.125 | 2.0347 | 16.3518 | 63.3514 | 36.6486
0.063 | 1.3245 | 10.3603 | 83.1834 | 16.8166 | 0.063 | 1.8349 | 13.9933 | 76.0255 | 23.9745 | 0.063 | 1.7778 | 18.3809 | 70.67 | 29.33 | 0.063 | 1.6565 | 13.3124 | 76.6637 | 23.3363
0.053 | 0.3221 | 2.5195 | 85.7029 | 14.2971 | 0.053 | 0.4378 | 3.3387 | 79.3643 | 20.6357 | 0.053 | 0.5902 | 6.1022 | 76.7721 | 23.2279 | 0.053 | 0.3491 | 2.8055 | 79.4693 | 20.5307
0.038 | 0.8492 | 6.6425 | 92.3454 | 7.6546 | 0.038 | 1.0868 | 8.2881 | 87.6524 | 12.3476 | 0.038 | 1.2269 | 12.6851 | 89.4572 | 10.5428 | 0.038 | 1.0566 | 8.4913 | 87.9606 | 12.0394
0.025 | 0.8591 | 6.7199 | 99.0653 | 0.93473 | 0.025 | 1.3219 | 10.0811 | 97.7335 | 2.2665 | 0.025 | 0.8966 | 9.2701 | 98.7273 | 1.2727 | 0.025 | 1.295 | 10.4072 | 98.3678 | 1.6322
pan | 0.1195 | 0.93473 | 100 | 0 | pan | 0.2972 | 2.2665 | 100 | 0 | pan | 0.1231 | 1.2727 | 100 | 0 | pan | 0.2031 | 1.6322 | 100 | 0
TOTAL | 12.7844 |  |  |  | TOTAL | 13.1127 |  |  |  | TOTAL | 9.672 |  |  |  | TOTAL | 12.4433 | 100
T8-A |  |  |  |  | T8-C |  |  |  |  | T8-D
Sieve Size (mm) | Weight (g) | Percent Retained (%) | Cumulative Retained (%) | Percent Passing (%) | Sieve Size (mm) | Weight (g) | Percent Retained (%) | Cumulative Retained (%) | Percent Passing (%) | Sieve Size (mm) | Weight (g) | Percent Retained (%) | Cumulative Retained (%) | Percent Passing (%) | [6 empty] | 0.7 mm | cum retained
5 | 0 | 0 | 0 | 100 | 5 | 0 | 0 | 0 | 100 | 5 | 0 | 0 | 0 | 100 | [6 empty] | T8A | 12.1852
1 | 0.2015 | 1.6196 | 1.6196 | 98.3804 | 1 | 1.112 | 8.0517 | 8.0517 | 91.9483 | 1 | 1.4485 | 10.6328 | 10.6328 | 89.3672 | [6 empty] | T8C | 17.8035
0.85 | 0.2109 | 1.6952 | 3.3148 | 96.6852 | 0.85 | 0.3424 | 2.4792 | 10.5309 | 89.4691 | 0.85 | 0.6989 | 5.1303 | 15.763 | 84.237 | [6 empty] | T8D | 25.5743
0.3 | 4.0464 | 32.5247 | 35.8396 | 64.1604 | 0.3 | 3.6828 | 26.6661 | 37.197 | 62.803 | 0.3 | 4.9008 | 35.9745 | 51.7375 | 48.2625
0.25 | 0.803 | 6.4545 | 42.294 | 57.706 | 0.25 | 0.9452 | 6.8439 | 44.0409 | 55.9591 | 0.25 | 0.7565 | 5.5531 | 57.2906 | 42.7094
0.125 | 2.6399 | 21.2194 | 63.5134 | 36.4866 | 0.125 | 3.1995 | 23.1667 | 67.2075 | 32.7925 | 0.125 | 2.211 | 16.2299 | 73.5205 | 26.4795
0.063 | 2.1799 | 17.5219 | 81.0353 | 18.9647 | 0.063 | 2.0068 | 14.5307 | 81.7382 | 18.2618 | 0.063 | 1.3833 | 10.1542 | 83.6747 | 16.3253
0.053 | 1.1087 | 8.9117 | 89.9469 | 10.0531 | 0.053 | 0.4524 | 3.2757 | 85.0139 | 14.9861 | 0.053 | 0.3506 | 2.5736 | 86.2483 | 13.7517
0.038 | 0.9137 | 7.3443 | 97.2912 | 2.7088 | 0.038 | 1.0019 | 7.2545 | 92.2684 | 7.7316 | 0.038 | 0.7945 | 5.832 | 92.0803 | 7.9197
0.025 | 0.241 | 1.9371 | 99.2284 | 0.77164 | 0.025 | 0.992 | 7.1828 | 99.4512 | 0.54885 | 0.025 | 0.8408 | 6.1719 | 98.2522 | 1.7478
pan | 0.096 | 0.77164 | 100 | 0 | pan | 0.0758 | 0.54885 | 100 | 0 | pan | 0.2381 | 1.7478 | 100 | 0
TOTAL | 12.441 |  |  |  | TOTAL | 13.8108 |  |  |  | TOTAL | 13.623 | 100

## Regression
SPRING 2023 - NORMALIZE USING CLOSED BASKET WEIGHTS
| Coarse Sand (0.5-2 mm) |  |  | Fine Sand (0.06 mm - 0.5 mm) |  |  | Silt (0.002 mm - 0.06 mm) |  |  | Clay (<0.002 mm) |  |  | NEW | [13 empty] | SUMMARY OUTPUT | [8 empty] | SUMMARY OUTPUT | [8 empty] | SUMMARY OUTPUT | [8 empty] | SUMMARY OUTPUT
pair | Δ sed weight (g) | Closed CS (g) | Δ sed * | Δ sed weight (g) | Closed FS (g) | Δ sed * | Δ sed weight (g) | Closed Silt (g) | Δ sed * | Δ sed weight (g) | Closed Clay (g) | Δ sed * | Flux (m/day) | [13 empty] | Avg Coarse Sand - Spring | [8 empty] | Avg Fine Sand - Spring | [8 empty] | Avg Silt - Spring | [8 empty] | Avg Clay - Spring
T1-AB | -16.5216 | 30.1699 | -0.54762 | -2.3842 | 15.6865 | -0.15199 | -0.3973 | 2.1643 | -0.18357 | -0.031233 | 0.16001 | -0.19519 | 0.20454 | [13 empty] | Regression Statistics | [8 empty] | Regression Statistics | [8 empty] | Regression Statistics | [8 empty] | Regression Statistics
T1-CD | -4.8291 | 13.6483 | -0.35382 | -7.9178 | 13.3023 | -0.59522 | -1.152 | 1.8076 | -0.63732 | -0.086593 | 0.12962 | -0.66804 | 0.20454 | [13 empty] | Multiple R | 0.92217 | [7 empty] | Multiple R | 0.73407 | [7 empty] | Multiple R | 0.74069 | [7 empty] | Multiple R | 0.74063
T2-AB | 16.6703 | 30.0798 | 0.5542 | 7.3422 | 16.9051 | 0.43432 | 0.81054 | 1.7952 | 0.45151 | 0.066 | 0.13238 | 0.49855 | -0.31661 | [13 empty] | R Square | 0.85041 | [7 empty] | R Square | 0.53887 | [7 empty] | R Square | 0.54861 | [7 empty] | R Square | 0.54853
T3-CD | -1.1152 | 27.0117 | -0.041286 | 9.4342 | 11.1042 | 0.84961 | 1.3973 | 1.6108 | 0.86743 | 0.11179 | 0.12091 | 0.92461 | -0.11017 | [13 empty] | Adjusted R Square | 0.82049 | [7 empty] | Adjusted R Square | 0.44664 | [7 empty] | Adjusted R Square | 0.45834 | [7 empty] | Adjusted R Square | 0.45824
T5-AB | -12.0282 | 32.3613 | -0.37168 | -10.4487 | 21.3766 | -0.48879 | -2.1786 | 4.0675 | -0.53563 | -0.17583 | 0.32175 | -0.54648 | 0.060406 | [13 empty] | Standard Error | 0.13438 | [7 empty] | Standard Error | 0.32859 | [7 empty] | Standard Error | 0.37646 | [7 empty] | Standard Error | 0.41324
T5-CD | 0.5339 | 13.8724 | 0.038486 | -4.0897 | 12.863 | -0.31794 | -0.97333 | 2.5637 | -0.37966 | -0.11171 | 0.22065 | -0.50629 | 0.060406 | [13 empty] | Observations | 7 | [7 empty] | Observations | 7 | [7 empty] | Observations | 7 | [7 empty] | Observations | 7
T6-AB | 0.2549 | 43.567 | 0.0058508 | -0.7121 | 18.8956 | -0.037686 | -0.64333 | 3.6724 | -0.17518 | -0.071219 | 0.32472 | -0.21932 | -0.034733
T6-CD | -5.1543 | 21.3652 | -0.24125 | 2.4453 | 10.0188 | 0.24407 | 0.51746 | 1.5611 | 0.33148 | 0.047039 | 0.12315 | 0.38197 | -0.034733 | [13 empty] | ANOVA | [8 empty] | ANOVA | [8 empty] | ANOVA | [8 empty] | ANOVA
T7-AB | -0.0052 | 16.2796 | -0.00031942 | 3.3912 | 5.2179 | 0.64992 | 0.52945 | 0.68219 | 0.77611 | 0.045512 | 0.042239 | 1.0775 | -0.16746 | [14 empty] | df | SS | MS | F | Significance F |  |  |  |  | df | SS | MS | F | Significance F |  |  |  |  | df | SS | MS | F | Significance F |  |  |  |  | df | SS | MS | F | Significance F
T7-CD | -1.8082 | 10.2546 | -0.17633 | -0.629 | 6.291 | -0.099984 | 0.24547 | 1.0662 | 0.23023 | 0.011007 | 0.065591 | 0.16782 | -0.16746 | [13 empty] | Regression | 1 | 0.51324 | 0.51324 | 28.4236 | 0.0031111 |  |  |  | Regression | 1 | 0.63086 | 0.63086 | 5.8428 | 0.060326 |  |  |  | Regression | 1 | 0.86124 | 0.86124 | 6.077 | 0.056867 |  |  |  | Regression | 1 | 1.0374 | 1.0374 | 6.075 | 0.056895
T8-CD | -3.2297 | 21.0409 | -0.1535 | -0.4383 | 13.398 | -0.032714 | -0.23345 | 1.4828 | -0.15744 | -0.02177 | 0.10207 | -0.21328 | -0.033378 | [13 empty] | Residual | 5 | 0.090285 | 0.018057 | [5 empty] | Residual | 5 | 0.53986 | 0.10797 | [5 empty] | Residual | 5 | 0.70861 | 0.14172 | [5 empty] | Residual | 5 | 0.85382 | 0.17076
[5 empty] | 0 | [21 empty] | Total | 6 | 0.60353 | [6 empty] | Total | 6 | 1.1707 | [6 empty] | Total | 6 | 1.5699 | [6 empty] | Total | 6 | 1.8912
SUMMER 2023 - NORMALIZE USING CLOSED BASKET WEIGHTS- OUTLIER
| Coarse Sand (0.5-2 mm) |  |  | Fine Sand (0.06 mm - 0.5 mm) |  |  | Silt (0.002 mm - 0.06 mm) |  |  | Clay (<0.002 mm) | [17 empty] | Coefficients | Standard Error | t Stat | P-value | Lower 95% | Upper 95% | Lower 95.0% | Upper 95.0% |  | Coefficients | Standard Error | t Stat | P-value | Lower 95% | Upper 95% | Lower 95.0% | Upper 95.0% |  | Coefficients | Standard Error | t Stat | P-value | Lower 95% | Upper 95% | Lower 95.0% | Upper 95.0% |  | Coefficients | Standard Error | t Stat | P-value | Lower 95% | Upper 95% | Lower 95.0% | Upper 95.0%
pair | Δ sed weight (g) | Closed CS (g) | Δ sed * | Δ sed weight (g) | Closed FS (g) | Δ sed * | Δ sed weight (g) | Closed Silt (g) | Δ sed * | Δ sed weight (g) | Closed Clay (g) | Δ sed * | Flux (m/day) | [13 empty] | Intercept | -0.14768 | 0.054137 | -2.7279 | 0.041385 | -0.28684 | -0.0085153 | -0.28684 | -0.0085153 | Intercept | 0.021155 | 0.13238 | 0.1598 | 0.87929 | -0.31914 | 0.36145 | -0.31914 | 0.36145 | Intercept | -0.046742 | 0.15167 | -0.30819 | 0.77037 | -0.43662 | 0.34313 | -0.43662 | 0.34313 | Intercept | -0.054387 | 0.16648 | -0.32668 | 0.75714 | -0.48235 | 0.37357 | -0.48235 | 0.37357
T1-AB | -0.5971 | 1.5851 | -0.3767 | 1.2839 | 7.5294 | 0.17052 | 0.53845 | 3.7933 | 0.14195 | 0.036685 | 0.20311 | 0.18062 | -0.25646 | [13 empty] | Flux (m/day) | -1.7601 | 0.33014 | -5.3314 | 0.0031111 | -2.6088 | -0.91145 | -2.6088 | -0.91145 | Flux (m/day) | -1.9514 | 0.80729 | -2.4172 | 0.060326 | -4.0266 | 0.12383 | -4.0266 | 0.12383 | Flux (m/day) | -2.28 | 0.9249 | -2.4652 | 0.056867 | -4.6576 | 0.097506 | -4.6576 | 0.097506 | Flux (m/day) | -2.5023 | 1.0153 | -2.4648 | 0.056895 | -5.1121 | 0.10744 | -5.1121 | 0.10744
T1-CD | 1.1437 | 0.6965 | 1.6421 | 5.5723 | 5.7777 | 0.96445 | 2.2148 | 4.2427 | 0.52203 | 0.11307 | 0.24768 | 0.4565 | -0.25646
T2-AB | 4.7497 | 1.5595 | 3.0457 | -0.3892 | 7.0017 | -0.055587 | 0.77073 | 3.2029 | 0.24063 | 0.047747 | 0.18704 | 0.25528 | -0.32648 | [13 empty] | SUMMARY OUTPUT | [8 empty] | SUMMARY OUTPUT | [8 empty] | SUMMARY OUTPUT | [8 empty] | SUMMARY OUTPUT
T5-AB | -2.7269 | 6.357 | -0.42896 | -1.7124 | 10.2044 | -0.16781 | -1.5596 | 7.0655 | -0.22073 | -0.09829 | 0.45884 | -0.21421 | 0.088872 | [13 empty] | Avg Coarse Sand - Summer | [8 empty] | Avg Fine Sand - Summer | [8 empty] | Avg Silt - Summer | [8 empty] | Avg Clay - Summer
T5-CD | -3.7258 | 6.347 | -0.58702 | -2.4714 | 8.2336 | -0.30016 | 0.76175 | 5.0778 | 0.15001 | -0.064527 | 0.53365 | -0.12092 | 0.088872 | [13 empty] | Regression Statistics | [8 empty] | Regression Statistics | [8 empty] | Regression Statistics | [8 empty] | Regression Statistics
T6-CD | -5.5203 | 6.3075 | -0.8752 | -1.2509 | 6.8244 | -0.1833 | 0.65549 | 3.4966 | 0.18746 | 0.045248 | 0.23524 | 0.19235 | -0.058003 | [13 empty] | Multiple R | 0.74595 | [7 empty] | Multiple R | 0.45608 | [7 empty] | Multiple R | 0.52102 | [7 empty] | Multiple R | 0.6101
T7-AB | -2.0449 | 3.1259 | -0.65418 | 1.3794 | 7.5086 | 0.18371 | 0.6376 | 4.2944 | 0.14847 | 0.019282 | 0.27809 | 0.069339 | -0.1238 | [13 empty] | R Square | 0.55644 | [7 empty] | R Square | 0.208 | [7 empty] | R Square | 0.27147 | [7 empty] | R Square | 0.37222
T7-CD | -0.7738 | 1.2892 | -0.60022 | -1.9305 | 8.2503 | -0.23399 | 0.51081 | 5.5288 | 0.092391 | 0.10979 | 0.3599 | 0.30507 | -0.1238 | [13 empty] | Adjusted R Square | 0.44555 | [7 empty] | Adjusted R Square | 0.010006 | [7 empty] | Adjusted R Square | 0.089333 | [7 empty] | Adjusted R Square | 0.21527
T8-CD | -0.693 | 2.1474 | -0.32272 | 0.5827 | 9.2516 | 0.062984 | 2.7966 | 4.0606 | 0.68872 | 0.20807 | 0.28163 | 0.73881 | -0.05246 | [13 empty] | Standard Error | 1.0539 | [7 empty] | Standard Error | 0.2582 | [7 empty] | Standard Error | 0.16231 | [7 empty] | Standard Error | 0.2232
[27 empty] | Observations | 6 | [7 empty] | Observations | 6 | [7 empty] | Observations | 6 | [7 empty] | Observations | 6
SUMMER 2023 - NORMALIZE USING CLOSED BASKET WEIGHTS- NO OUTLIER | [26 empty] | ANOVA | [8 empty] | ANOVA | [8 empty] | ANOVA | [8 empty] | ANOVA
| Coarse Sand (0.5-2 mm) |  |  | Fine Sand (0.06 mm - 0.5 mm) |  |  | Silt (0.002 mm - 0.06 mm) |  |  | Clay (<0.002 mm) | [17 empty] | df | SS | MS | F | Significance F |  |  |  |  | df | SS | MS | F | Significance F |  |  |  |  | df | SS | MS | F | Significance F |  |  |  |  | df | SS | MS | F | Significance F
pair | Δ sed weight (g) | Closed CS (g) | Δ sed * | Δ sed weight (g) | Closed FS (g) | Δ sed * | Δ sed weight (g) | Closed Silt (g) | Δ sed * | Δ sed weight (g) | Closed Clay (g) | Δ sed * | Flux (m/day) | [13 empty] | Regression | 1 | 5.5738 | 5.5738 | 5.018 | 0.088614 |  |  |  | Regression | 1 | 0.070037 | 0.070037 | 1.0505 | 0.36332 |  |  |  | Regression | 1 | 0.039265 | 0.039265 | 1.4905 | 0.28918 |  |  |  | Regression | 1 | 0.11815 | 0.11815 | 2.3716 | 0.1984
T1-AB | -0.5971 | 1.5851 | -0.3767 | 1.2839 | 7.5294 | 0.17052 | 0.53845 | 3.7933 | 0.14195 | 0.036685 | 0.20311 | 0.18062 | -0.25646 | [13 empty] | Residual | 4 | 4.4431 | 1.1108 | [5 empty] | Residual | 4 | 0.26667 | 0.066668 | [5 empty] | Residual | 4 | 0.10538 | 0.026344 | [5 empty] | Residual | 4 | 0.19927 | 0.049818
T1-CD | 1.1437 | 0.6965 | 1.6421 | 5.5723 | 5.7777 | 0.96445 | 2.2148 | 4.2427 | 0.52203 | 0.11307 | 0.24768 | 0.4565 | -0.25646 | [13 empty] | Total | 5 | 10.0169 | [6 empty] | Total | 5 | 0.33671 | [6 empty] | Total | 5 | 0.14464 | [6 empty] | Total | 5 | 0.31742
T5-AB | -2.7269 | 6.357 | -0.42896 | 0.11854 | 10.2044 | 0.011617 | -1.5596 | 7.0655 | -0.22073 | -0.09829 | 0.45884 | -0.21421 | 0.088872
T5-CD | -3.7258 | 6.347 | -0.58702 | 0.20528 | 8.2336 | 0.024931 | 0.76175 | 5.0778 | 0.15001 | -0.064527 | 0.53365 | -0.12092 | 0.088872 | [14 empty] | Coefficients | Standard Error | t Stat | P-value | Lower 95% | Upper 95% | Lower 95.0% | Upper 95.0% |  | Coefficients | Standard Error | t Stat | P-value | Lower 95% | Upper 95% | Lower 95.0% | Upper 95.0% |  | Coefficients | Standard Error | t Stat | P-value | Lower 95% | Upper 95% | Lower 95.0% | Upper 95.0% |  | Coefficients | Standard Error | t Stat | P-value | Lower 95% | Upper 95% | Lower 95.0% | Upper 95.0%
T6-CD | -5.5203 | 6.3075 | -0.8752 | 0.25186 | 6.8244 | 0.036906 | 0.65549 | 3.4966 | 0.18746 | 0.045248 | 0.23524 | 0.19235 | -0.058003 | [13 empty] | Intercept | -0.5821 | 0.57411 | -1.0139 | 0.36796 | -2.1761 | 1.0119 | -2.1761 | 1.0119 | Intercept | -0.019035 | 0.14065 | -0.13534 | 0.89888 | -0.40954 | 0.37147 | -0.40954 | 0.37147 | Intercept | 0.14383 | 0.088414 | 1.6267 | 0.17912 | -0.10165 | 0.3893 | -0.10165 | 0.3893 | Intercept | 0.026016 | 0.12158 | 0.21397 | 0.84103 | -0.31155 | 0.36359 | -0.31155 | 0.36359
T7-AB | -2.0449 | 3.1259 | -0.65418 | 1.8494 | 7.5086 | 0.24631 | 0.6376 | 4.2944 | 0.14847 | 0.019282 | 0.27809 | 0.069339 | -0.1238 | [13 empty] | Flux (m/day) | -7.0141 | 3.1312 | -2.2401 | 0.088614 | -15.7077 | 1.6795 | -15.7077 | 1.6795 | Flux (m/day) | -0.78625 | 0.7671 | -1.025 | 0.36332 | -2.9161 | 1.3436 | -2.9161 | 1.3436 | Flux (m/day) | -0.58871 | 0.48221 | -1.2209 | 0.28918 | -1.9275 | 0.75012 | -1.9275 | 0.75012 | Flux (m/day) | -1.0212 | 0.66312 | -1.54 | 0.1984 | -2.8623 | 0.8199 | -2.8623 | 0.8199
T7-CD | -0.7738 | 1.2892 | -0.60022 | -0.87191 | 8.2503 | -0.10568 | 0.51081 | 5.5288 | 0.092391 | 0.10979 | 0.3599 | 0.30507 | -0.1238
T8-CD | -0.693 | 2.1474 | -0.32272 | -0.90591 | 9.2516 | -0.097919 | 2.7966 | 4.0606 | 0.68872 | 0.20807 | 0.28163 | 0.73881 | -0.05246 | [13 empty] | SUMMARY OUTPUT | [8 empty] | SUMMARY OUTPUT | [8 empty] | SUMMARY OUTPUT | [8 empty] | SUMMARY OUTPUT
[27 empty] | Avg Coarse Sand - Summer NO OUTLIER | [8 empty] | Avg Fine Sand - Summer NO OUTLIER | [8 empty] | Avg Silt - Summer NO OUTLIER
[27 empty] | Regression Statistics | [8 empty] | Regression Statistics | [8 empty] | Regression Statistics | [8 empty] | Regression Statistics
SPRING 2023 - Averages | [26 empty] | Multiple R | 0.50724 | [7 empty] | Multiple R | 0.86309 | [7 empty] | Multiple R | 0.63598 | [7 empty] | Multiple R | 0.64956
| Coarse Sand (0.5-2 mm) |  |  | Fine Sand (0.06 mm - 0.5 mm) |  |  | Silt (0.002 mm - 0.06 mm) |  |  | Clay (<0.002 mm) | [16 empty] | R Square | 0.2573 | [7 empty] | R Square | 0.74492 | [7 empty] | R Square | 0.40447 | [7 empty] | R Square | 0.42193
pair | CS Δ sed (g) | Closed CS (g) | Δ sed * | FS Δ sed (g) | Closed FS (g) | Δ sed * | Silt Δ sed (g) | Closed Silt (g) | Δ sed * | Clay Δ sed (g) | Closed Clay (g) | Δ sed * | Flux (m/day) | [13 empty] | Adjusted R Square | 0.0097267 | [7 empty] | Adjusted R Square | 0.65989 | [7 empty] | Adjusted R Square | 0.20596 | [7 empty] | Adjusted R Square | 0.22924
T1 | -10.6754 | 21.9091 | -0.48726 | -5.151 | 14.4944 | -0.35538 | -0.77466 | 1.986 | -0.39007 | -0.058913 | 0.14482 | -0.40681 | 0.20454 | [13 empty] | Standard Error | 0.43585 | [7 empty] | Standard Error | 0.16386 | [7 empty] | Standard Error | 0.169 | [7 empty] | Standard Error | 0.24207
T2 | 16.6703 | 30.0798 | 0.5542 | 7.3422 | 16.9051 | 0.43432 | 0.81054 | 1.7952 | 0.45151 | 0.066 | 0.13238 | 0.49855 | -0.31661 | [13 empty] | Observations | 5 | [7 empty] | Observations | 5 | [7 empty] | Observations | 5 | [7 empty] | Observations | 5
T3 | -1.1152 | 27.0117 | -0.041286 | 9.4342 | 11.1042 | 0.84961 | 1.3973 | 1.6108 | 0.86743 | 0.11179 | 0.12091 | 0.92461 | -0.11017
T5 | -5.7471 | 23.1168 | -0.24861 | -7.2692 | 17.1198 | -0.42461 | -1.576 | 3.3156 | -0.47533 | -0.14377 | 0.2712 | -0.53013 | 0.060406 | [13 empty] | ANOVA | [8 empty] | ANOVA | [8 empty] | ANOVA | [8 empty] | ANOVA
T6 | -2.4497 | 32.4661 | -0.075454 | 0.8666 | 14.4572 | 0.059942 | -0.062935 | 2.6167 | -0.024051 | -0.01209 | 0.22394 | -0.053991 | -0.034733 | [14 empty] | df | SS | MS | F | Significance F |  |  |  |  | df | SS | MS | F | Significance F |  |  |  |  | df | SS | MS | F | Significance F |  |  |  |  | df | SS | MS | F | Significance F
T7 | -0.9067 | 13.2671 | -0.068342 | 1.3811 | 5.7545 | 0.24001 | 0.38746 | 0.8742 | 0.44322 | 0.02826 | 0.053915 | 0.52416 | -0.16746 | [13 empty] | Regression | 1 | 0.19743 | 0.19743 | 1.0393 | 0.38304 |  |  |  | Regression | 1 | 0.23525 | 0.23525 | 8.761 | 0.059549 |  |  |  | Regression | 1 | 0.058191 | 0.058191 | 2.0375 | 0.24875 |  |  |  | Regression | 1 | 0.12832 | 0.12832 | 2.1897 | 0.2355
T8 | 0.5602 | 17.251 | 0.032473 | 1.3854 | 11.5743 | 0.1197 | -0.51978 | 1.7692 | -0.2938 | -0.041853 | 0.12216 | -0.34262 | -0.033378 | [13 empty] | Residual | 3 | 0.56989 | 0.18996 | [5 empty] | Residual | 3 | 0.080555 | 0.026852 | [5 empty] | Residual | 3 | 0.085679 | 0.02856 | [5 empty] | Residual | 3 | 0.1758 | 0.0586
[27 empty] | Total | 4 | 0.76732 | [6 empty] | Total | 4 | 0.3158 | [6 empty] | Total | 4 | 0.14387 | [6 empty] | Total | 4 | 0.30412
SUMMER 2023 - Averages
| Coarse Sand (0.5-2 mm) |  |  | Fine Sand (0.06 mm - 0.5 mm) |  |  | Silt (0.002 mm - 0.06 mm) |  |  | Clay (<0.002 mm) | [17 empty] | Coefficients | Standard Error | t Stat | P-value | Lower 95% | Upper 95% | Lower 95.0% | Upper 95.0% |  | Coefficients | Standard Error | t Stat | P-value | Lower 95% | Upper 95% | Lower 95.0% | Upper 95.0% |  | Coefficients | Standard Error | t Stat | P-value | Lower 95% | Upper 95% | Lower 95.0% | Upper 95.0% |  | Coefficients | Standard Error | t Stat | P-value | Lower 95% | Upper 95% | Lower 95.0% | Upper 95.0%
pair | CS Δ sed (g) | Closed CS (g) | Δ sed * | FS Δ sed (g) | Closed FS (g) | Δ sed * | Silt Δ sed (g) | Closed Silt (g) | Δ sed * | Clay Δ sed (g) | Closed Clay (g) | Δ sed * | Flux (m/day) | [13 empty] | Intercept | -0.42841 | 0.23985 | -1.7862 | 0.17205 | -1.1917 | 0.33489 | -1.1917 | 0.33489 | Intercept | -0.052726 | 0.090174 | -0.58471 | 0.59981 | -0.3397 | 0.23425 | -0.3397 | 0.23425 | Intercept | 0.13287 | 0.092999 | 1.4287 | 0.24841 | -0.1631 | 0.42883 | -0.1631 | 0.42883 | Intercept | 0.014051 | 0.13321 | 0.10548 | 0.92265 | -0.40989 | 0.438 | -0.40989 | 0.438
T1 | 0.2733 | 1.1408 | 0.23957 | 3.4281 | 6.6535 | 0.51523 | 1.3766 | 4.018 | 0.34262 | 0.074876 | 0.2254 | 0.3322 | -0.25646 | [13 empty] | Flux (m/day) | -1.7728 | 1.739 | -1.0195 | 0.38304 | -7.3071 | 3.7614 | -7.3071 | 3.7614 | Flux (m/day) | -1.9352 | 0.6538 | -2.9599 | 0.059549 | -4.0159 | 0.1455 | -4.0159 | 0.1455 | Flux (m/day) | -0.96248 | 0.67428 | -1.4274 | 0.24875 | -3.1083 | 1.1834 | -3.1083 | 1.1834 | Flux (m/day) | -1.4292 | 0.96585 | -1.4798 | 0.2355 | -4.503 | 1.6445 | -4.503 | 1.6445
T2 | 4.7497 | 1.5595 | 3.0457 | -0.3892 | 7.0017 | -0.055587 | 0.77073 | 3.2029 | 0.24063 | 0.047747 | 0.18704 | 0.25528 | -0.32648 | [8 empty] | Δ sed * | Δ sed * | Δ sed * | Δ sed * | Flux (m/day)
T5 | -3.2264 | 6.352 | -0.50793 | -2.0919 | 9.219 | -0.22691 | -0.3989 | 6.0717 | -0.065699 | -0.081408 | 0.49625 | -0.16405 | 0.088872 | [8 empty] | 0.23957 | 0.51523 | 0.34262 | 0.3322 | -0.25646
T6 | -4.1579 | 6.3075 | -0.6592 | 1.5093 | 6.8244 | 0.22116 | 1.4359 | 3.4966 | 0.41067 | 0.10112 | 0.23524 | 0.42985 | -0.058003 | [8 empty] | -0.50793 | -0.22691 | -0.065699 | -0.16405 | 0.088872
T7 | -1.4093 | 2.2075 | -0.63842 | -0.27555 | 7.8794 | -0.034971 | 0.57421 | 4.9116 | 0.11691 | 0.064538 | 0.31899 | 0.20232 | -0.1238 | [8 empty] | -0.6592 | 0.22116 | 0.41067 | 0.42985 | -0.058003
T8 | 0.1745 | 1.2799 | 0.13634 | 0.3739 | 9.4604 | 0.039523 | 1.3566 | 5.5007 | 0.24662 | -0.090323 | 0.58003 | -0.15572 | -0.05246 | [8 empty] | -0.63842 | -0.034971 | 0.11691 | 0.20232 | -0.1238
[22 empty] | 0.13634 | 0.039523 | 0.24662 | -0.15572 | -0.05246
sieves total | summer |  |  |  |  | real total | summer | [14 empty] | Spring Average |  |  |  | LISST total | [5 empty] | SUMMARY OUTPUT
pair | sieve total Δ sed | closed trap | Δ sed * | Flux |  | pair | total Δ sed | closed trap | Δ sed * | Flux | [11 empty] | pair | sieve total Δ sed | closed trap | Δ sed * | total Δ sed | closed trap | Δ sed * | Flux | Season Avg |  | SPRING - AVERAGE TOTAL SEDIMENT
T1-AB | 1.2125 | 11.3989 | 0.10637 | -0.25646 | -0.10059 | T1-AB | 1.2619 | 13.111 | 0.096251 | -0.25646 | [11 empty] | T1 | -17.2675 | 38.2843 | -0.45103 | -16.6599 | 38.5343 | -0.43234 | 0.20454 | -0.066433 |  | Regression Statistics
T1-CD | 8.0606 | 8.511 | 0.94708 | -0.25646 | -0.10059 | T1-CD | 9.0439 | 10.9646 | 0.82483 | -0.25646 | [11 empty] | T2 | 24.2057 | 47.4885 | 0.50972 | 24.889 | 48.9125 | 0.50885 | -0.31661 | -0.25317 |  | Multiple R | 0.94002
T2-AB | 4.831 | 10.304 | 0.46885 | -0.32648 | -0.32002 | T2-AB | 5.179 | 11.9511 | 0.43335 | -0.32648 | [11 empty] | T3 | 8.5275 | 38.7847 | 0.21987 | 9.8281 | 39.8476 | 0.24664 | -0.11017 | -0.1383 |  | R Square | 0.88364
T5-AB | -5.1329 | 20.0314 | -0.25624 | 0.088872 | 0.11744 | T5-AB | -6.0971 | 24.0857 | -0.25314 | 0.088872 | [11 empty] | T5 | -13.1771 | 41.1585 | -0.32016 | -14.7361 | 43.8234 | -0.33626 | 0.060406 | 0.076994 |  | Adjusted R Square | 0.86037
T5-CD | -5.4925 | 16.9806 | -0.32346 | 0.088872 | 0.11744 | T5-CD | -5.5 | 20.1921 | -0.27238 | 0.088872 | [11 empty] | T6 | -1.6156 | 47.6262 | -0.033923 | -1.6581 | 49.764 | -0.03332 | -0.034733 | -0.045679 |  | Standard Error | 0.12057
T6-CD | -6.2297 | 15.0569 | -0.41374 | -0.058003 | -0.045718 | T6-CD | -6.0705 | 16.8637 | -0.35997 | -0.058003 | [11 empty] | T7 | 0.5996 | 19.4382 | 0.030846 | 0.89012 | 19.9497 | 0.044618 | -0.16746 | -0.08043 |  | Observations | 7
T7-AB | 0.3283 | 12.7844 | 0.02568 | -0.1238 | -0.11252 | T7-AB | -0.0086139 | 15.207 | -0.00056645 | -0.1238 | [11 empty] | T8 | 1.738 | 29.5203 | 0.058875 | 1.384 | 30.7166 | 0.045058 | -0.033378 | -0.035603
T7-CD | -2.7713 | 12.4433 | -0.22271 | -0.1238 | -0.11252 | T7-CD | -2.0837 | 15.4282 | -0.13506 | -0.1238 | [11 empty] | Summer Average | [9 empty] | ANOVA
T8-CD | 0.1878 | 12.441 | 0.015095 | -0.05246 | -0.04957 | T8-CD | 2.8944 | 17.9008 | 0.16169 | -0.05246 | [11 empty] | pair | sieve total Δ sed | closed trap | Δ sed * | total Δ sed | closed trap | Δ sed * | Flux |  |  |  | df | SS | MS | F | Significance F
[22 empty] | T1 | 4.6365 | 9.955 | 0.46575 | 5.1529 | 12.0378 | 0.42806 | -0.25646 | -0.18226 |  | Regression | 1 | 0.55193 | 0.55193 | 37.9697 | 0.0016382
sieves | spring |  |  |  |  | real total | spring | [14 empty] | T2 | 4.831 | 10.304 | 0.46885 | 5.179 | 11.9511 | 0.43335 | -0.32648 | -0.32905 |  | Residual | 5 | 0.072681 | 0.014536
pair | sieve total Δ sed | closed trap | Δ sed * | Flux | (original HF, just here to compare and try things out) | pair | sieve total Δ sed | closed trap | Δ sed * | Flux | [11 empty] | T5 | -5.3127 | 18.506 | -0.28708 | -5.7986 | 22.1389 | -0.26192 | 0.088872 | 0.082115 |  | Total | 6 | 0.62461
T1-AB | -19.486 | 47.0143 | -0.41447 | 0.20454 | 0.22852 | T1-AB | -19.3343 | 48.1807 | -0.40129 | 0.20454 | [11 empty] | T6 | -1.8184 | 15.0569 | -0.12077 | -1.1116 | 16.8637 | -0.065914 | -0.058003 | -0.07322
T1-CD | -15.049 | 29.5542 | -0.5092 | 0.20454 | 0.22852 | T1-CD | -13.9855 | 28.8878 | -0.48413 | 0.20454 | [11 empty] | T7 | -1.2215 | 12.6138 | -0.096838 | -1.0462 | 15.3176 | -0.068297 | -0.1238 | -0.11174 |  |  | Coefficients | Standard Error | t Stat | P-value | Lower 95% | Upper 95% | Lower 95.0% | Upper 95.0%
T2-AB | 24.2057 | 47.4885 | 0.50972 | -0.31661 | -0.30276 | T2-AB | 24.889 | 48.9125 | 0.50885 | -0.31661 | [11 empty] | T8 | 0.7788 | 13.032 | 0.059761 | 1.8147 | 16.821 | 0.10788 | -0.05246 | -0.058124 |  | Intercept | -0.097447 | 0.048574 | -2.0062 | 0.10114 | -0.22231 | 0.027416 | -0.22231 | 0.027416
T3-CD | 8.5275 | 38.7847 | 0.21987 | -0.11017 | -0.093318 | T3-CD | 9.8281 | 39.8476 | 0.24664 | -0.11017 | [21 empty] | Flux | -1.8252 | 0.29621 | -6.162 | 0.0016382 | -2.5867 | -1.0638 | -2.5867 | -1.0638
T5-AB | -22.936 | 54.7466 | -0.41895 | 0.060406 | 0.050767 | T5-AB | -24.8314 | 58.1271 | -0.42719 | 0.060406
T5-CD | -3.4182 | 27.5703 | -0.12398 | 0.060406 | 0.050767 | T5-CD | -4.6408 | 29.5197 | -0.15721 | 0.060406 | [21 empty] | SUMMARY OUTPUT
T6-AB | -0.5444 | 63.3849 | -0.0085888 | -0.034733 | -0.038521 | T6-AB | -1.1718 | 66.4597 | -0.017631 | -0.034733 | [21 empty] | SUMMER - AVERAGE TOTAL SEDIMENT (with outlier)
T6-CD | -2.6868 | 31.8675 | -0.084312 | -0.034733 | -0.038521 | T6-CD | -2.1445 | 33.0682 | -0.064851 | -0.034733 | [21 empty] | Regression Statistics
T7-AB | 3.376 | 21.8202 | 0.15472 | -0.16746 | -0.063404 | T7-AB | 3.961 | 22.2219 | 0.17825 | -0.16746 | [21 empty] | Multiple R | 0.92536
T7-CD | -2.1768 | 17.0562 | -0.12763 | -0.16746 | -0.063404 | T7-CD | -2.1807 | 17.6774 | -0.12336 | -0.16746 | [21 empty] | R Square | 0.8563
T8-CD | -3.7849 | 23.9974 | -0.15772 | -0.033378 | -0.03273 | T8-CD | -3.9232 | 25.4093 | -0.1544 | -0.033378 | [21 empty] | Adjusted R Square | 0.82037
[32 empty] | Standard Error | 0.1207
[5 empty] | total summer - no outlier | [26 empty] | Observations | 6
| SPRING | m/s | m/day |  | Δ sed * | Flux
| probe | samples | samples |  | 0.096251 | -0.25646 | [25 empty] | ANOVA
| T1 | 2.3674e-06 | 0.20454 | 0.19071 | 0.82483 | -0.25646 | [26 empty] | df | SS | MS | F | Significance F
| T2 | -3.6645e-06 | -0.31661 | -0.32024 | -0.25314 | 0.088872 | [25 empty] | Regression | 1 | 0.34725 | 0.34725 | 23.8357 | 0.0081478
| T3 | -1.2751e-06 | -0.11017 | -0.1145 | -0.27238 | 0.088872 |  | SUMMARY OUTPUT | [8 empty] | SUMMARY OUTPUT | [14 empty] | Residual | 4 | 0.058274 | 0.014568
| T5 | 6.9914e-07 | 0.060406 | 0.061934 | -0.35997 | -0.058003 |  | Total summer (trap pairs) - no outlier | [8 empty] | Total spring (trap pairs) - no outlier | [14 empty] | Total | 5 | 0.40552
| T6 | -4.02e-07 | -0.034733 | -0.033806 | -0.00056645 | -0.1238 |  | Regression Statistics | [8 empty] | Regression Statistics
| T7 | -1.9382e-06 | -0.16746 | -0.16257 | -0.13506 | -0.1238 |  | Multiple R | 0.70481 | [7 empty] | Multiple R | 0.89586 | [14 empty] | Coefficients | Standard Error | t Stat | P-value | Lower 95% | Upper 95% | Lower 95.0% | Upper 95.0%
| T8 | -3.8632e-07 | -0.033378 | -0.033625 | 0.16169 | -0.05246 |  | R Square | 0.49676 | [7 empty] | R Square | 0.80257 | [8 empty] | T1 | 0.42806 | -0.25646 |  |  | Intercept | -0.11699 | 0.065749 | -1.7794 | 0.14979 | -0.29954 | 0.065555 | -0.29954 | 0.065555
[8 empty] | Adjusted R Square | 0.41289 | [7 empty] | Adjusted R Square | 0.78064 | [8 empty] | T5 | -0.26192 | 0.088872 |  |  | Flux | -1.7507 | 0.35859 | -4.8822 | 0.0081478 | -2.7463 | -0.7551 | -2.7463 | -0.7551
| SUMMER | m/s | m/day |  |  |  |  | Standard Error | 0.28981 | [7 empty] | Standard Error | 0.14242 | [8 empty] | T6 | -0.065914 | -0.058003
| probe | samples | samples |  |  |  |  | Observations | 8 | [7 empty] | Observations | 11 | [8 empty] | T7 | -0.068297 | -0.1238 |  |  | SUMMARY OUTPUT
| T1 | -2.9683e-06 | -0.25646 | -0.23785 | [22 empty] | T8 | 0.10788 | -0.05246 |  |  | SUMMER - AVERAGE TOTAL SEDIMENT (no outlier)
| T2 | -3.7788e-06 | -0.32648 | -0.32194 |  |  |  | ANOVA | [8 empty] | ANOVA | [14 empty] | Regression Statistics
| T3 | -3.4676e-06 | -0.2996 | -0.30452 |  |  |  |  | df | SS | MS | F | Significance F |  |  |  |  | df | SS | MS | F | Significance F | [9 empty] | Multiple R | 0.88694
| T5 | 1.0286e-06 | 0.088872 | 0.098871 |  |  |  | Regression | 1 | 0.49744 | 0.49744 | 5.9227 | 0.050908 |  |  |  | Regression | 1 | 0.74213 | 0.74213 | 36.5863 | 0.0001908 | [9 empty] | R Square | 0.78666
| T6 | -6.7133e-07 | -0.058003 | -0.051068 |  |  |  | Residual | 6 | 0.50393 | 0.083988 | [5 empty] | Residual | 9 | 0.18256 | 0.020284 | [11 empty] | Adjusted R Square | 0.71555
| T7 | -1.4328e-06 | -0.1238 | -0.12059 |  |  |  | Total | 7 | 1.0014 | [6 empty] | Total | 10 | 0.92469 | [12 empty] | Standard Error | 0.1382
| T8 | -6.0718e-07 | -0.05246 | -0.050699 | [27 empty] | Observations | 5
[9 empty] | Coefficients | Standard Error | t Stat | P-value | Lower 95% | Upper 95% | Lower 95.0% | Upper 95.0% |  | Coefficients | Standard Error | t Stat | P-value | Lower 95% | Upper 95% | Lower 95.0% | Upper 95.0%
[8 empty] | Intercept | -0.16583 | 0.12483 | -1.3284 | 0.23233 | -0.47128 | 0.13962 | -0.47128 | 0.13962 | Intercept | -0.13361 | 0.043798 | -3.0506 | 0.013779 | -0.23269 | -0.034534 | -0.23269 | -0.034534 | [6 empty] | ANOVA
[8 empty] | Flux | -2.0026 | 0.82287 | -2.4337 | 0.050908 | -4.0161 | 0.010896 | -4.0161 | 0.010896 | Flux | -1.7134 | 0.28327 | -6.0487 | 0.0001908 | -2.3542 | -1.0726 | -2.3542 | -1.0726 | [7 empty] | df | SS | MS | F | Significance F
[32 empty] | Regression | 1 | 0.21128 | 0.21128 | 11.0623 | 0.044852
[32 empty] | Residual | 3 | 0.057297 | 0.019099
[32 empty] | Total | 4 | 0.26858
[33 empty] | Coefficients | Standard Error | t Stat | P-value | Lower 95% | Upper 95% | Lower 95.0% | Upper 95.0%
[32 empty] | Intercept | -0.11943 | 0.076051 | -1.5704 | 0.21434 | -0.36146 | 0.12259 | -0.36146 | 0.12259
[32 empty] | X Variable 1 | -1.834 | 0.5514 | -3.326 | 0.044852 | -3.5888 | -0.07916 | -3.5888 | -0.07916

## Outlier Identification
SP CLOSED | [5 empty] | OPEN/CLOSED RATIO | [8 empty] | Threshold (2SD) |  |  |  |  | Threshold (IQR)
| Total Sediment | Coarse Sand (g) | Fine Sand (g) | Silt (g) | Clay (g) | Spring | Total Sediment | Coarse Sand (g) | Fine Sand (g) | Silt (g) | Clay (g) | SPRING | Avg | Std | Low | Upper | Q1 | Q3 | IQR | Low | Upper
T1A | 47.0143 | 30.1699 | 15.6865 | 2.1643 | 0.16001 | T1-AB | 0.58553 | 0.45238 | 0.84801 | 0.81643 | 0.80481 | Total Sediment | 0.95452 | 0.30842 | 0.33769 | 1.5714 | 0.72895 | 1.1873 | 0.45834 | 0.041442 | 1.8748
T1D | 29.5542 | 13.6483 | 13.3023 | 1.8076 | 0.12962 | T1-CD | 0.4908 | 0.64618 | 0.40478 | 0.36268 | 0.33196 | Coarse Sand (g) | 0.92631 | 0.30265 | 0.321 | 1.5316 | 0.70246 | 1.0222 | 0.3197 | 0.22291 | 1.5017
T2A | 47.4885 | 30.0798 | 16.9051 | 1.7952 | 0.13238 | T2-AB | 1.5097 | 1.5542 | 1.4343 | 1.4515 | 1.4985 | Fine Sand (g) | 1.0741 | 0.44406 | 0.186 | 1.9623 | 0.76503 | 1.3817 | 0.61669 | -0.16 | 2.3068
T3D | 38.7847 | 27.0117 | 11.1042 | 1.6108 | 0.12091 | T3-CD | 1.2199 | 0.95871 | 1.8496 | 1.8674 | 1.9246 | Silt (g) | 1.0321 | 0.50141 | 0.029283 | 2.0349 | 0.61408 | 1.3915 | 0.77741 | -0.55203 | 2.5576
T5A | 54.7466 | 32.3613 | 21.3766 | 4.0675 | 0.32175 | T5-AB | 0.58105 | 0.62832 | 0.51121 | 0.46437 | 0.45352 | Clay (g) | 1.0436 | 0.57955 | -0.11549 | 2.2027 | 0.52914 | 1.4403 | 0.91112 | -0.83755 | 2.8069
T5D | 27.5703 | 13.8724 | 12.863 | 2.5637 | 0.22065 | T5-CD | 0.87602 | 1.0385 | 0.68206 | 0.62034 | 0.49371
T6A | 63.3849 | 43.567 | 18.8956 | 3.6724 | 0.32472 | T6-AB | 0.99141 | 1.0059 | 0.96231 | 0.82482 | 0.78068
T6D | 31.8675 | 21.3652 | 10.0188 | 1.5611 | 0.12315 | T6-CD | 0.91569 | 0.75875 | 1.2441 | 1.3315 | 1.382
T7A | 21.8202 | 16.2796 | 5.2179 | 0.68219 | 0.042239 | T7-AB | 1.1547 | 0.99968 | 1.6499 | 1.7761 | 2.0775
T7D | 17.0562 | 10.2546 | 6.291 | 1.0662 | 0.065591 | T7-CD | 0.87237 | 0.82367 | 0.90002 | 1.2302 | 1.1678
T8A | 23.9974 | 13.4611 | 9.7505 | 2.0555 | 0.14224 | T8-CD | 1.3026 | 1.3232 | 1.3291 | 0.60783 | 0.56456
T8D | 35.0432 | 21.0409 | 13.398 | 1.4828 | 0.10207 | Summer | Total Sediment | Coarse Sand (g) | Fine Sand (g) | Silt (g) | Clay (g) |  |  |  | Threshold (2SD) |  |  |  |  | Threshold (IQR)
SP OPEN | [5 empty] | T1-AB | 1.1064 | 0.6233 | 1.1705 | 1.1419 | 1.1806 | SUMMER | Avg | Std | Low | Upper | Q1 | Q3 | IQR | Low | Upper
| Total Sediment | Coarse Sand (g) | Fine Sand (g) | Silt (g) | Clay (g) | T1-CD | 1.9471 | 2.6421 | 1.9644 | 1.522 | 1.4565 | Total Sediment | 0.95858 | 0.45609 | 0.04639 | 1.8708 | 0.69335 | 1.0862 | 0.39285 | 0.10407 | 1.6755
T1B | 27.5283 | 13.6483 | 13.3023 | 1.767 | 0.12878 | T2-AB | 1.4688 | 4.0457 | 0.94441 | 1.2406 | 1.2553 | Coarse Sand (g) | 0.99672 | 1.2275 | -1.4583 | 3.4517 | 0.35931 | 0.66379 | 0.30448 | -0.097406 | 1.1205
T1C | 14.5052 | 8.8192 | 5.3845 | 0.6556 | 0.043029 | T3-CD | 0.24016 | 0.12451 | 0.2677 | 0.38176 | 0.47918 | Fine Sand (g) | 0.97085 | 0.41646 | 0.13793 | 1.8038 | 0.77868 | 1.1436 | 0.36495 | 0.23125 | 1.6911
T2B | 71.6942 | 46.7501 | 24.2473 | 2.6057 | 0.19838 | T5-AB | 0.74376 | 0.57104 | 0.83219 | 0.77927 | 0.78579 | Silt (g) | 1.1333 | 0.34154 | 0.4502 | 1.8163 | 1.1048 | 1.2273 | 0.12256 | 0.92094 | 1.4112
T3C | 47.3122 | 25.8965 | 20.5384 | 3.0081 | 0.2327 | T5-CD | 0.67654 | 0.41298 | 0.69984 | 1.15 | 0.87908 | Clay (g) | 1.1342 | 0.33743 | 0.45935 | 1.8091 | 0.92665 | 1.2926 | 0.36598 | 0.37768 | 1.8416
T5B | 31.8106 | 20.3331 | 10.9279 | 1.8888 | 0.14592 | T6-CD | 0.58626 | 0.1248 | 0.8167 | 1.1875 | 1.1924
T5C | 24.1521 | 14.4063 | 8.7733 | 1.5904 | 0.10894 | T7-AB | 1.0257 | 0.34582 | 1.1837 | 1.1485 | 1.0693
T6B | 62.8405 | 43.8219 | 18.1835 | 3.029 | 0.2535 | T7-CD | 0.77729 | 0.39978 | 0.76601 | 1.0924 | 1.3051
T6C | 29.1807 | 16.2109 | 12.4641 | 2.0785 | 0.17019 | T8-CD | 1.0138 | 0.67728 | 1.063 | 1.6887 | 1.7388
T7B | 25.1962 | 16.2744 | 8.6091 | 1.2116 | 0.087751
T7C | 14.8794 | 8.4464 | 5.662 | 1.3117 | 0.076599 | Both Seasons Combined
T8C | 31.2583 | 17.8112 | 12.9597 | 1.2494 | 0.080302 |  | Total Sediment | Coarse Sand (g) | Fine Sand (g) | Silt (g) | Clay (g) |  |  |  | Threshold (2SD) |  |  |  |  | Threshold (IQR)
[6 empty] | T1-AB | 0.58553 | 0.45238 | 0.84801 | 0.81643 | 0.80481 | BOTH | Avg | Std | Low | Upper | Q1 | Q3 | IQR | Low | Upper
SM CLOSED | [5 empty] | T1-CD | 0.4908 | 0.64618 | 0.40478 | 0.36268 | 0.33196 | Total Sediment | 0.95645 | 0.38586 | 0.18474 | 1.7282 | 0.67654 | 1.1547 | 0.47818 | -0.040722 | 1.872
| Total Sediment | Coarse Sand (g) | Fine Sand (g) | Silt (g) | Clay (g) | T2-AB | 1.5097 | 1.5542 | 1.4343 | 1.4515 | 1.4985 | Coarse Sand (g) | 0.95984 | 0.87563 | -0.79141 | 2.7111 | 0.45238 | 1.0059 | 0.55347 | -0.37782 | 1.8361
T1A | 11.3989 | 1.5851 | 7.5294 | 3.7933 | 0.20311 | T3-CD | 1.2199 | 0.95871 | 1.8496 | 1.8674 | 1.9246 | Fine Sand (g) | 1.0249 | 0.43422 | 0.15652 | 1.8934 | 0.76601 | 1.2441 | 0.47806 | 0.048915 | 1.9612
T1D | 8.511 | 0.6965 | 5.7777 | 4.2427 | 0.24768 | T5-AB | 0.58105 | 0.62832 | 0.51121 | 0.46437 | 0.45352 | Silt (g) | 1.0803 | 0.43565 | 0.20898 | 1.9516 | 0.77927 | 1.3315 | 0.55221 | -0.049042 | 2.1598
T2A | 10.304 | 1.5595 | 7.0017 | 3.2029 | 0.18704 | T5-CD | 0.87602 | 1.0385 | 0.68206 | 0.62034 | 0.49371 | Clay (g) | 1.0867 | 0.48187 | 0.123 | 2.0505 | 0.78068 | 1.382 | 0.60129 | -0.12126 | 2.2839
T3D | 19.3034 | 4.3765 | 11.662 | 5.8228 | 0.36351 | T6-AB | 0.99141 | 1.0059 | 0.96231 | 0.82482 | 0.78068
T5A | 20.0314 | 6.357 | 10.2044 | 7.0655 | 0.45884 | T6-CD | 0.91569 | 0.75875 | 1.2441 | 1.3315 | 1.382
T5D | 16.9806 | 6.347 | 8.2336 | 5.0778 | 0.53365 | T7-AB | 1.1547 | 0.99968 | 1.6499 | 1.7761 | 2.0775
T6D | 15.0569 | 6.3075 | 6.8244 | 3.4966 | 0.23524 | T7-CD | 0.87237 | 0.82367 | 0.90002 | 1.2302 | 1.1678
T7A | 12.7844 | 3.1259 | 7.5086 | 4.2944 | 0.27809 | T8-CD | 1.3026 | 1.3232 | 1.3291 | 0.60783 | 0.56456
T7D | 12.4433 | 1.2892 | 8.2503 | 5.5288 | 0.3599 | T1-AB | 1.1064 | 0.6233 | 1.1705 | 1.1419 | 1.1806
T8A | 12.441 | 0.4124 | 9.6692 | 6.9408 | 0.87843 | T1-CD | 1.9471 | 2.6421 | 1.9644 | 1.522 | 1.4565
T8D | 13.623 | 2.1474 | 9.2516 | 4.0606 | 0.28163 | T2-AB | 1.4688 | 4.0457 | 0.94441 | 1.2406 | 1.2553
SM OPEN | [5 empty] | T3-CD | 0.24016 | 0.12451 | 0.2677 | 0.38176 | 0.47918
| Total Sediment | Coarse Sand (g) | Fine Sand (g) | Silt (g) | Clay (g) | T5-AB | 0.74376 | 0.57104 | 0.83219 | 0.77927 | 0.78579
T1B | 12.6114 | 0.988 | 8.8133 | 4.3318 | 0.23979 | T5-CD | 0.67654 | 0.41298 | 0.69984 | 1.15 | 0.87908
T1C | 16.5716 | 1.8402 | 11.35 | 6.4576 | 0.36075 | T6-CD | 0.58626 | 0.1248 | 0.8167 | 1.1875 | 1.1924
T2B | 15.135 | 6.3092 | 6.6125 | 3.9736 | 0.23478 | T7-AB | 1.0257 | 0.34582 | 1.1837 | 1.1485 | 1.0693
T3C | 4.6359 | 0.5449 | 3.1219 | 2.2229 | 0.17419 | T7-CD | 0.77729 | 0.39978 | 0.76601 | 1.0924 | 1.3051
T5B | 14.8985 | 3.6301 | 8.492 | 5.5059 | 0.36055 | T8-CD | 1.0138 | 0.67728 | 1.063 | 1.6887 | 1.7388
T5C | 11.4881 | 2.6212 | 5.7622 | 5.8396 | 0.46912
T6B | 17.6498 | 3.512 | 11.0939 | 5.713 | 0.39222
T6C | 8.8272 | 0.7872 | 5.5735 | 4.1521 | 0.28049
T7B | 13.1127 | 1.081 | 8.888 | 4.932 | 0.29737
T7C | 9.672 | 0.5154 | 6.3198 | 6.0396 | 0.46969
T8C | 13.8108 | 1.4544 | 9.8343 | 6.8573 | 0.48971
AVERAGE OPEN/CLOSED RATIOS
SP CLOSED | Total Sed | Coarse Sand (g) | Fine Sand (g) | Silt (g) | Clay (g) | OPEN/CLOSED RATIO | [8 empty] | Threshold (2SD) |  | Threshold (3SD) |  |  |  |  | Threshold (IQR)
T1 | 38.5343 | 21.9091 | 14.4944 | 1.986 | 0.14482 | Spring | Total Sediment | Coarse Sand (g) | Fine Sand (g) | Silt (g) | Clay (g) | SPRING | Avg | Std | Low | Upper | Low | Upper | Q1 | Q3 | IQR | Low | Upper
T2 | 48.9125 | 30.0798 | 16.9051 | 1.7952 | 0.13238 | T1 | 0.56766 | 0.51274 | 0.64462 | 0.60993 | 0.59319 | Total Sediment | 1.0062 | 0.29871 | 0.40875 | 1.6036 | 0.11003 | 1.9023 | 0.81521 | 1.1458 | 0.33064 | 0.31925 | 1.6418
T3 | 39.8476 | 27.0117 | 11.1042 | 1.6108 | 0.12091 | T2 | 1.5088 | 1.5542 | 1.4343 | 1.4515 | 1.4985 | Coarse Sand (g) | 0.95225 | 0.29363 | 0.36499 | 1.5395 | 0.071358 | 1.8331 | 0.83797 | 0.99559 | 0.15763 | 0.60153 | 1.232
T5 | 43.8234 | 23.1168 | 17.1198 | 3.3156 | 0.2712 | T3 | 1.2466 | 0.95871 | 1.8496 | 1.8674 | 1.9246 | Fine Sand (g) | 1.1319 | 0.40896 | 0.31403 | 1.9499 | -0.094927 | 2.3588 | 0.85228 | 1.3372 | 0.48488 | 0.12496 | 2.0645
T6 | 49.764 | 32.4661 | 14.4572 | 2.6167 | 0.22394 | T5 | 0.66374 | 0.75139 | 0.57539 | 0.52467 | 0.46987 | Silt (g) | 1.0827 | 0.47357 | 0.13557 | 2.0298 | -0.338 | 2.5034 | 0.65807 | 1.4474 | 0.7893 | -0.52588 | 2.6313
T7 | 19.9497 | 13.2671 | 5.7545 | 0.8742 | 0.053915 | T6 | 0.96668 | 0.92455 | 1.0599 | 0.97595 | 0.94601 | Clay (g) | 1.0877 | 0.51978 | 0.048116 | 2.1272 | -0.47167 | 2.647 | 0.62528 | 1.5114 | 0.88607 | -0.70382 | 2.8405
T8 | 30.7166 | 17.251 | 11.5743 | 1.7692 | 0.12216 | T7 | 1.0446 | 0.93166 | 1.24 | 1.4432 | 1.5242
[6 empty] | T8 | 1.0451 | 1.0325 | 1.1197 | 0.7062 | 0.65738
SP OPEN | Total Sed | Coarse Sand (g) | Fine Sand (g) | Silt (g) | Clay (g) | OPEN/CLOSED RATIO | [8 empty] | Threshold (2SD) |  | Threshold (3SD) |  |  |  |  | Threshold (IQR)
T1 | 21.8744 | 11.2338 | 9.3434 | 1.2113 | 0.085902 | Summer | Total Sediment | Coarse Sand (g) | Fine Sand (g) | Silt (g) | Clay (g) | SUMMER | Avg | Std | Low | Upper | Low | Upper | Q1 | Q3 | IQR | Low | Upper
T2 | 73.8015 | 46.7501 | 24.2473 | 2.6057 | 0.19838 | T1 | 1.4281 | 1.2396 | 1.5152 | 1.3426 | 1.3322 | Total Sediment | 1.0955 | 0.25997 | 0.57558 | 1.6155 | 0.3156 | 1.8755 | 0.9323 | 1.348 | 0.41572 | 0.30872 | 1.9716
T3 | 49.6757 | 25.8965 | 20.5384 | 3.0081 | 0.2327 | T2 | 1.4333 | 4.0457 | 0.94441 | 1.2406 | 1.2553 | Coarse Sand (g) | 1.2693 | 1.2921 | -1.3148 | 3.8535 | -2.6069 | 5.1456 | 0.3942 | 1.2138 | 0.81956 | -0.83514 | 2.4431
T5 | 29.0873 | 17.3697 | 9.8506 | 1.7396 | 0.12743 | T5 | 0.73808 | 0.49207 | 0.77309 | 0.9343 | 0.83595 | Fine Sand (g) | 1.0764 | 0.23689 | 0.60262 | 1.5502 | 0.36573 | 1.7871 | 0.94957 | 1.1758 | 0.22618 | 0.61029 | 1.515
T6 | 48.1058 | 30.0164 | 15.3238 | 2.5538 | 0.21185 | T6 | 0.93409 | 0.3408 | 1.2212 | 1.4107 | 1.4298 | Silt (g) | 1.2153 | 0.15526 | 0.90476 | 1.5258 | 0.7495 | 1.6811 | 1.1478 | 1.3186 | 0.17078 | 0.89167 | 1.5748
T7 | 20.8398 | 12.3604 | 7.1355 | 1.2617 | 0.082175 | T7 | 0.9317 | 0.36158 | 0.96503 | 1.1169 | 1.2023 | Clay (g) | 1.15 | 0.23001 | 0.68996 | 1.61 | 0.45995 | 1.84 | 0.93379 | 1.313 | 0.37918 | 0.36502 | 1.8817
T8 | 32.1006 | 17.8112 | 12.9597 | 1.2494 | 0.080302 | T8 | 1.1079 | 1.1363 | 1.0395 | 1.2466 | 0.84428
SM CLOSED | Total Sed | Coarse Sand (g) | Fine Sand (g) | Silt (g) | Clay (g) | Both Seasons Combined
T1 | 12.0378 | 1.1408 | 6.6535 | 4.018 | 0.2254 |  | Total Sediment | Coarse Sand (g) | Fine Sand (g) | Silt (g) | Clay (g) |  |  |  | Threshold (2SD) |  | Threshold (3SD) |  |  |  |  | Threshold (IQR)
T2 | 11.9511 | 1.5595 | 7.0017 | 3.2029 | 0.18704 | T1 | 0.56766 | 0.51274 | 0.64462 | 0.60993 | 0.59319 | BOTH | Avg | Std | Low | Upper | Low | Upper | Q1 | Q3 | IQR | Low | Upper
T5 | 22.1389 | 6.352 | 9.219 | 6.0717 | 0.49625 | T2 | 1.5088 | 1.5542 | 1.4343 | 1.4515 | 1.4985 | Total Sediment | 1.0474 | 0.285 | 0.47742 | 1.6174 | 0.19242 | 1.9024 | 0.9317 | 1.2466 | 0.31494 | 0.45929 | 1.719
T6 | 16.8637 | 6.3075 | 6.8244 | 3.4966 | 0.23524 | T3 | 1.2466 | 0.95871 | 1.8496 | 1.8674 | 1.9246 | Coarse Sand (g) | 1.0986 | 0.91757 | -0.73655 | 2.9337 | -1.6541 | 3.8513 | 0.51274 | 1.1363 | 0.6236 | -0.42265 | 2.0717
T7 | 15.3176 | 2.2075 | 7.8794 | 4.9116 | 0.31899 | T5 | 0.66374 | 0.75139 | 0.57539 | 0.52467 | 0.46987 | Fine Sand (g) | 1.1063 | 0.34165 | 0.42302 | 1.7896 | 0.081372 | 2.1312 | 0.94441 | 1.24 | 0.29559 | 0.50103 | 1.6834
T8 | 16.821 | 1.2799 | 9.4604 | 5.5007 | 0.58003 | T6 | 0.96668 | 0.92455 | 1.0599 | 0.97595 | 0.94601 | Silt (g) | 1.1439 | 0.36912 | 0.40565 | 1.8821 | 0.036522 | 2.2513 | 0.9343 | 1.4107 | 0.47636 | 0.21976 | 2.1252
[6 empty] | T7 | 1.0446 | 0.93166 | 1.24 | 1.4432 | 1.5242 | Clay (g) | 1.1164 | 0.41335 | 0.28973 | 1.9431 | -0.12362 | 2.3565 | 0.83595 | 1.4298 | 0.59389 | -0.054889 | 2.3207
[6 empty] | T8 | 1.0451 | 1.0325 | 1.1197 | 0.7062 | 0.65738
SM OPEN | Total Sed | Coarse Sand (g) | Fine Sand (g) | Silt (g) | Clay (g) | T1 | 1.4281 | 1.2396 | 1.5152 | 1.3426 | 1.3322
T1 | 17.1907 | 1.4141 | 10.0816 | 5.3947 | 0.30027 | T2 | 1.4333 | 4.0457 | 0.94441 | 1.2406 | 1.2553
T2 | 17.1301 | 6.3092 | 6.6125 | 3.9736 | 0.23478 | T5 | 0.73808 | 0.49207 | 0.77309 | 0.9343 | 0.83595
T5 | 16.3403 | 3.1257 | 7.1271 | 5.6728 | 0.41484 | T6 | 0.93409 | 0.3408 | 1.2212 | 1.4107 | 1.4298
T6 | 15.7522 | 2.1496 | 8.3337 | 4.9325 | 0.33635 | T7 | 0.9317 | 0.36158 | 0.96503 | 1.1169 | 1.2023
T7 | 14.2714 | 0.7982 | 7.6039 | 5.4858 | 0.38353 | T8 | 1.1079 | 1.1363 | 1.0395 | 1.2466 | 0.84428
T8 | 18.6357 | 1.4544 | 9.8343 | 6.8573 | 0.48971
`

## Summer Weights (interpolated)
[30 empty] | 0.06 mm - 0.85 mm (60-850 um) | 0.002 mm - 0.06 mm (2-60 um) | <0.002 mm (2 um) | 0.06 mm - 0.85 mm (60-850 um) | 0.002 mm - 0.06 mm (2-60 um) | <0.002 mm (2 um)
Size | T1A | T1B | T1C | T1D | T2A | T2B | T3C | T3D | T5A | T5B | T5C | T5D | T6-A | T6B | T6C | T6D | T7A | T7B | T7C | T7D | T8A | T8C | T8D |  | CLOSED BASKETS |  | Sieved |  | Finer than 0.3 mm
0.37 | 0.14193 | 0.14615 | 0.14871 | 0.17039 | 0.16672 | 0.16153 | 0.24535 | 0.17694 | 0.18007 | 0.16271 | 0.25573 | 0.3063 |  | 0.21339 | 0.19383 | 0.19162 | 0.16793 | 0.14378 | 0.24628 | 0.18141 | 0.34036 | 0.19469 | 0.17058 |  | TOTAL VOLUME (g) | Flux (m/day) | Coarse Sand (g) | Fine Sand (g) | LISST mix (g) | Fine Sand (g) | Silt (g) | Clay (g) | Fine Sand (%) | Silt (%) | Clay (%) |  | Total
0.44 | 0.14193 | 0.15177 | 0.15518 | 0.1767 | 0.16672 | 0.16799 | 0.25557 | 0.18304 | 0.19341 | 0.17685 | 0.27467 | 0.3308 |  | 0.22308 | 0.20264 | 0.19995 | 0.18393 | 0.15405 | 0.25575 | 0.18788 | 0.37277 | 0.21026 | 0.18006 | T1A | 11.3989 |  | 2.5505 | 6.564 | 6.2739 | 2.2774 | 3.7933 | 0.20311 | 36.3004 | 60.4623 | 3.2374 | 6.2739 | 13.111
0.52 | 0.14869 | 0.15739 | 0.16811 | 0.18301 | 0.17506 | 0.18091 | 0.27602 | 0.19524 | 0.20675 | 0.19808 | 0.29362 | 0.35531 |  | 0.24248 | 0.22026 | 0.21661 | 0.19992 | 0.16432 | 0.28417 | 0.20732 | 0.42139 | 0.22584 | 0.18954 | T1D | 8.511 |  | 1.1935 | 5.2807 | 5.992 | 1.5016 | 4.2427 | 0.24768 | 25.06 | 70.8065 | 4.1335 | 5.992 | 10.9646
0.61 | 0.16221 | 0.16301 | 0.18104 | 0.19563 | 0.19173 | 0.2003 | 0.30669 | 0.21354 | 0.23343 | 0.2193 | 0.32203 | 0.41656 |  | 0.26188 | 0.23789 | 0.23328 | 0.22391 | 0.17459 | 0.31259 | 0.23324 | 0.48622 | 0.25699 | 0.20849 | T2A | 10.304 |  | 2.6312 | 5.93 | 4.8148 | 1.4249 | 3.2029 | 0.18704 | 29.5932 | 66.5222 | 3.8846 | 4.8148 | 11.9511
0.72 | 0.17572 | 0.16863 | 0.20044 | 0.21457 | 0.2084 | 0.21968 | 0.34758 | 0.23795 | 0.26677 | 0.25467 | 0.36939 | 0.47782 |  | 0.29098 | 0.26432 | 0.2666 | 0.2559 | 0.19513 | 0.35048 | 0.26563 | 0.56726 | 0.29593 | 0.22745 | T3D | 19.3034 |  | 6.1621 | 9.8764 | 8.3797 | 2.1933 | 5.8228 | 0.36351 | 26.1745 | 69.4875 | 4.338 | 8.3797 | 22.2249
0.85 | 0.196 | 0.19112 | 0.23277 | 0.24612 | 0.23341 | 0.25199 | 0.39869 | 0.26846 | 0.31346 | 0.29711 | 0.42622 | 0.56359 |  | 0.32978 | 0.29956 | 0.29993 | 0.29588 | 0.22594 | 0.40731 | 0.3045 | 0.68071 | 0.34265 | 0.26535 | T5A | 20.0314 |  | 7.6432 | 8.9182 | 8.9582 | 1.4339 | 7.0655 | 0.45884 | 16.0064 | 78.8715 | 5.122 | 8.9582 | 24.0857
1.01 | 0.24331 | 0.23609 | 0.29096 | 0.2966 | 0.29176 | 0.31014 | 0.4907 | 0.32337 | 0.38015 | 0.36786 | 0.52093 | 0.68611 |  | 0.40737 | 0.37004 | 0.36658 | 0.35986 | 0.27729 | 0.50204 | 0.37577 | 0.84279 | 0.42053 | 0.32221 | T5D | 16.9806 |  | 7.6653 | 6.9153 | 5.7998 | 0.18831 | 5.0778 | 0.53365 | 3.2468 | 87.5521 | 9.2012 | 5.7998 | 20.1921
1.19 | 0.33117 | 0.33165 | 0.40735 | 0.41651 | 0.40013 | 0.4329 | 0.68493 | 0.44539 | 0.52688 | 0.50226 | 0.71983 | 0.95565 |  | 0.55286 | 0.5022 | 0.50821 | 0.5038 | 0.36972 | 0.69148 | 0.5183 | 1.1507 | 0.58407 | 0.44541 | T6D | 15.0569 |  | 7.3863 | 5.7456 | 4.7938 | 1.062 | 3.4966 | 0.23524 | 22.1528 | 72.9401 | 4.9071 | 4.7938 | 16.8637
1.4 | 0.4731 | 0.4778 | 0.60132 | 0.60583 | 0.56686 | 0.62028 | 0.99162 | 0.63453 | 0.76697 | 0.72864 | 1.0419 | 1.3845 |  | 0.79534 | 0.72247 | 0.72482 | 0.72771 | 0.53405 | 1.0135 | 0.74506 | 1.6694 | 0.84884 | 0.63495 | T7A | 12.7844 |  | 4.2001 | 6.4344 | 5.7196 | 1.1471 | 4.2944 | 0.27809 | 20.056 | 75.082 | 4.8621 | 5.7196 | 15.207
1.65 | 0.57448 | 0.59022 | 0.7565 | 0.75098 | 0.6919 | 0.76888 | 1.2267 | 0.77486 | 0.95371 | 0.90549 | 1.2881 | 1.7275 |  | 0.96993 | 0.87225 | 0.89144 | 0.90364 | 0.64702 | 1.2504 | 0.92647 | 2.0746 | 1.0513 | 0.76763 | T7D | 12.4433 |  | 2.3713 | 7.1682 | 7.1863 | 1.2976 | 5.5288 | 0.3599 | 18.0564 | 76.9355 | 5.0081 | 7.1863 | 15.4282
1.95 | 0.64882 | 0.6914 | 0.88581 | 0.87719 | 0.79193 | 0.88518 | 1.421 | 0.88469 | 1.1004 | 1.047 | 1.487 | 1.9971 |  | 1.096 | 0.99559 | 1.0081 | 1.0396 | 0.72918 | 1.4587 | 1.0625 | 2.3987 | 1.2149 | 0.87187 | T8A | 12.441 |  | 1.516 | 8.5656 | 7.9822 | 0.16301 | 6.9408 | 0.87843 | 2.0421 | 86.953 | 11.0049 | 7.9822 | 17.9008
2.3 | 0.71641 | 0.77572 | 1.0151 | 0.99079 | 0.87529 | 0.99502 | 1.6152 | 0.98231 | 1.2405 | 1.1885 | 1.6765 | 2.2543 |  | 1.2124 | 1.1013 | 1.1164 | 1.1675 | 0.82161 | 1.6577 | 1.1986 | 2.7066 | 1.3706 | 0.96664 | T8D | 13.623 |  | 3.484 | 7.915 | 6.5748 | 2.2325 | 4.0606 | 0.28163 | 33.9556 | 61.7608 | 4.2835 | 6.5748 | 15.7413
2.72 | 0.77048 | 0.83755 | 1.1121 | 1.0791 | 0.94198 | 1.0855 | 1.7788 | 1.0616 | 1.3405 | 1.2946 | 1.8375 | 2.4626 |  | 1.2997 | 1.1718 | 1.1914 | 1.2635 | 0.87296 | 1.8282 | 1.3022 | 2.966 | 1.4952 | 1.0235 | [6 empty] | 0.06 mm - 0.85 mm (60-850 um) | 0.002 mm - 0.06 mm (2-60 um) | <0.002 mm (2 um) | 0.06 mm - 0.85 mm (60-850 um) | 0.002 mm - 0.06 mm (2-60 um) | <0.002 mm (2 um)
3.2 | 0.81779 | 0.89376 | 1.1962 | 1.1549 | 1.0003 | 1.163 | 1.9321 | 1.1226 | 1.4339 | 1.3795 | 1.989 | 2.6464 |  | 1.3676 | 1.2335 | 1.258 | 1.3515 | 0.92431 | 1.9797 | 1.3929 | 3.1767 | 1.5887 | 1.0709 |  | OPEN BASKETS |  | Sieved |  | Finer than 0.3 mm
3.78 | 0.88537 | 0.96121 | 1.2996 | 1.2495 | 1.067 | 1.2599 | 2.1468 | 1.202 | 1.5473 | 1.4856 | 2.1784 | 2.8914 |  | 1.4646 | 1.3128 | 1.3413 | 1.4554 | 0.97566 | 2.1881 | 1.5031 | 3.4684 | 1.6977 | 1.1277 |  | TOTAL VOLUME (g) | Flux (m/day) | Coarse Sand (g) | Fine Sand (g) | LISST mix (g) | Fine Sand (g) | Silt (g) | Clay (g) | Fine Sand (%) | Silt (%) | Clay (%)
4.46 | 0.97999 | 1.0512 | 1.4483 | 1.3757 | 1.1671 | 1.3892 | 2.4433 | 1.3179 | 1.7007 | 1.62 | 2.4626 | 3.2468 |  | 1.5907 | 1.4361 | 1.4663 | 1.6074 | 1.0476 | 2.4818 | 1.6521 | 3.8574 | 1.8534 | 1.2036 | T1B | 12.6114 |  | 2.1794 | 7.6219 | 7.255 | 2.6834 | 4.3318 | 0.23979 | 36.9871 | 59.7077 | 3.3052 | 7.255 | 14.3729
5.27 | 1.0881 | 1.1523 | 1.61 | 1.5146 | 1.2754 | 1.5313 | 2.8113 | 1.4521 | 1.8808 | 1.7756 | 2.7941 | 3.6633 |  | 1.7362 | 1.5595 | 1.5996 | 1.7673 | 1.1297 | 2.8417 | 1.8141 | 4.3112 | 2.017 | 1.2889 | T1C | 16.5716 |  | 3.4154 | 9.7748 | 8.9556 | 2.1373 | 6.4576 | 0.36075 | 23.8653 | 72.1066 | 4.0282 | 8.9556 | 20.0085
6.21 | 1.2165 | 1.276 | 1.791 | 1.6787 | 1.4005 | 1.6993 | 3.2509 | 1.6107 | 2.0808 | 1.9595 | 3.1824 | 4.1534 |  | 1.9108 | 1.7181 | 1.7746 | 1.9512 | 1.2324 | 3.2869 | 2.0084 | 4.765 | 2.2195 | 1.4026 | T2B | 15.135 |  | 7.1916 | 5.7301 | 5.5904 | 1.382 | 3.9736 | 0.23478 | 24.7206 | 71.0797 | 4.1998 | 5.5904 | 17.1301
7.33 | 1.3652 | 1.4165 | 1.985 | 1.8743 | 1.5505 | 1.8802 | 3.7211 | 1.806 | 2.3076 | 2.1718 | 3.6371 | 4.6802 |  | 2.1339 | 1.8943 | 1.9662 | 2.1431 | 1.3557 | 3.789 | 2.2352 | 5.2026 | 2.4609 | 1.5447 | T3C | 4.6359 |  | 0.9457 | 2.7211 | 2.6214 | 0.2243 | 2.2229 | 0.17419 | 8.5565 | 84.7986 | 6.6449 | 2.6214 | 6.0639
8.65 | 1.5342 | 1.5795 | 2.2113 | 2.0952 | 1.7339 | 2.1128 | 4.2936 | 2.0256 | 2.561 | 2.4123 | 4.1675 | 5.2561 |  | 2.4054 | 2.0969 | 2.1911 | 2.375 | 1.4892 | 4.3762 | 2.5073 | 5.6564 | 2.7412 | 1.7153 | T5B | 14.8985 |  | 4.68 | 7.4421 | 7.4189 | 1.5524 | 5.5059 | 0.36055 | 20.9253 | 74.2148 | 4.8599 | 7.4189 | 17.9886
10.21 | 1.7437 | 1.7763 | 2.4958 | 2.3728 | 1.9673 | 2.3906 | 4.9274 | 2.2941 | 2.8745 | 2.6952 | 4.7736 | 5.8197 |  | 2.7546 | 2.3524 | 2.4994 | 2.6709 | 1.6946 | 5.0583 | 2.8312 | 6.0616 | 3.0917 | 1.9522 | T5C | 11.4881 |  | 3.2115 | 5.1719 | 6.7023 | 0.39358 | 5.8396 | 0.46912 | 5.8723 | 87.1282 | 6.9994 | 6.7023 | 14.6921
12.05 | 2.0141 | 2.0349 | 2.845 | 2.7073 | 2.2758 | 2.7395 | 5.5919 | 2.6297 | 3.2746 | 3.0772 | 5.4272 | 6.2975 |  | 3.1911 | 2.696 | 2.8826 | 3.0468 | 1.9719 | 5.7687 | 3.2588 | 6.3209 | 3.5278 | 2.2745 | T6B | 17.6498 |  | 5.3806 | 9.2253 | 7.2861 | 1.1809 | 5.713 | 0.39222 | 16.2076 | 78.4093 | 5.3831 | 7.2861 | 20.7111
14.22 | 2.4196 | 2.4115 | 3.3622 | 3.1995 | 2.7509 | 3.2564 | 6.4097 | 3.1422 | 3.9016 | 3.6715 | 6.2512 | 6.763 |  | 3.8312 | 3.2511 | 3.4908 | 3.6385 | 2.3929 | 6.6496 | 3.9002 | 6.5478 | 4.1819 | 2.7483 | T6C | 8.8272 |  | 1.4127 | 4.948 | 5.7464 | 1.3138 | 4.1521 | 0.28049 | 22.8634 | 72.2555 | 4.8811 | 5.7464 | 10.7933
16.78 | 2.9535 | 2.9005 | 4.0023 | 3.7991 | 3.3511 | 3.9155 | 7.0435 | 3.8133 | 4.7019 | 4.4284 | 6.9521 | 6.8978 |  | 4.6363 | 3.9824 | 4.2739 | 4.3743 | 2.9989 | 7.3506 | 4.6777 | 6.483 | 4.9762 | 3.3738 | T7B | 13.1127 |  | 2.1189 | 7.8501 | 8.2259 | 2.9965 | 4.932 | 0.29737 | 36.4281 | 59.9569 | 3.6151 | 8.2259 | 15.1984
19.81 | 3.6294 | 3.5413 | 4.7653 | 4.5374 | 4.1264 | 4.6973 | 7.3605 | 4.6309 | 5.6489 | 5.3198 | 7.3878 | 6.665 |  | 5.5771 | 4.9075 | 5.232 | 5.2699 | 3.7794 | 7.6726 | 5.5458 | 6.0778 | 5.8329 | 4.1319 | T7C | 9.672 |  | 1.1213 | 5.7139 | 6.935 | 0.42568 | 6.0396 | 0.46969 | 6.1381 | 87.0891 | 6.7728 | 6.935 | 13.3445
23.37 | 4.366 | 4.2777 | 5.5412 | 5.3389 | 4.9933 | 5.4985 | 7.0947 | 5.4912 | 6.5493 | 6.1404 | 7.3025 | 6.0157 |  | 6.4791 | 5.8414 | 6.1235 | 6.1255 | 4.6626 | 7.3506 | 6.3103 | 5.2836 | 6.5338 | 4.9754 | T8C | 13.8108 |  | 2.4588 | 8.8299 | 8.6736 | 1.3266 | 6.8573 | 0.48971 | 15.2948 | 79.0593 | 5.646 | 8.6736 | 18.6357
27.58 | 5.2717 | 5.2052 | 6.3688 | 6.2476 | 5.9937 | 6.3772 | 6.4302 | 6.388 | 7.3429 | 6.869 | 6.8574 | 5.2193 |  | 7.3715 | 6.7577 | 6.9483 | 6.9252 | 5.5869 | 6.6401 | 6.9841 | 4.3922 | 7.0711 | 5.8188
32.55 | 6.2044 | 6.1046 | 7.0219 | 6.986 | 6.919 | 7.075 | 5.459 | 7.0714 | 7.7231 | 7.2015 | 6.0428 | 4.3372 |  | 7.8758 | 7.3921 | 7.3898 | 7.397 | 6.3469 | 5.5982 | 7.3405 | 3.517 | 7.2502 | 6.3969
38.41 | 7.0898 | 6.869 | 7.4486 | 7.4845 | 7.6109 | 7.5015 | 4.4061 | 7.4131 | 7.6164 | 7.1024 | 5.0957 | 3.5163 |  | 7.8855 | 7.5947 | 7.3482 | 7.437 | 6.8912 | 4.5089 | 7.3923 | 2.7229 | 7.0945 | 6.6149 | CLOSED BASKETS |  | OPEN BASKETS | [6 empty] | pair | CS Δ sed (g) | FS Δ sed (g) | Silt Δ sed (g) | Clay Δ sed (g)
45.32 | 7.698 | 7.3806 | 7.5327 | 7.718 | 7.911 | 7.5208 | 3.4655 | 7.3398 | 7.0828 | 6.6426 | 4.0727 | 2.7444 |  | 7.3812 | 7.3833 | 6.9066 | 7.0372 | 7.0761 | 3.4953 | 6.9776 | 2.0259 | 6.5026 | 6.4064 | Sieved FS (g) | LISST FS (g) | Sieved FS (g) | LISST FS (g) | [5 empty] | T1-AB | -0.37115 | 1.0579 | 0.53845 | 0.036685
53.48 | 7.698 | 7.2625 | 7.0542 | 7.4025 | 7.6109 | 6.991 | 2.6171 | 6.6931 | 6.0624 | 5.7796 | 3.0403 | 2.0216 |  | 6.3046 | 6.5727 | 5.9402 | 6.0776 | 6.7064 | 2.567 | 6.103 | 1.41 | 5.5525 | 5.724 | 6.564 | 2.2774 | 7.6219 | 2.6834 | [5 empty] | T1-CD | 2.2219 | 4.4941 | 2.2148 | 0.11307
63.11 | 7.1979 | 6.7847 | 6.2783 | 6.7588 | 6.9857 | 6.2028 | 1.9526 | 5.7352 | 4.882 | 4.7963 | 2.2258 | 1.4457 |  | 5.1503 | 5.4978 | 4.8655 | 4.99 | 5.9669 | 1.885 | 5.1182 | 0.94003 | 4.5168 | 4.9185 | 5.2807 | 1.5016 | 9.7748 | 2.1373 | [5 empty] | T2-AB | 4.5603 | -0.19985 | 0.77073 | 0.047747
74.48 | 6.1773 | 5.7729 | 5.0756 | 5.5345 | 5.8686 | 5.0333 | 1.3801 | 4.5638 | 3.6148 | 3.6927 | 1.4586 | 0.88214 |  | 3.9088 | 4.3348 | 3.7741 | 3.8145 | 5.0632 | 1.2788 | 3.9002 | 0.55105 | 3.3642 | 3.9992 | 5.93 | 1.4249 | 5.7301 | 1.382 | [5 empty] | T3-CD | -5.2164 | -7.1553 | -3.5999 | -0.18932
87.89 | 5.0419 | 4.6824 | 3.8795 | 4.1335 | 4.6516 | 3.8703 | 0.97117 | 3.4899 | 2.541 | 2.7377 | 0.91873 | 0.49008 |  | 2.8613 | 3.348 | 2.9159 | 2.8788 | 4.2416 | 0.86199 | 2.8636 | 0.29173 | 2.3986 | 3.2411 | 9.8764 | 2.1933 | 2.7211 | 0.2243 | [5 empty] | T5-AB | -2.9633 | -1.476 | -1.5596 | -0.09829
103.72 | 3.9335 | 3.6818 | 2.7868 | 2.8588 | 3.4762 | 2.7977 | 0.69515 | 2.5808 | 1.6807 | 1.9595 | 0.54935 | 0.24504 |  | 1.9011 | 2.4317 | 2.1411 | 2.0632 | 3.3686 | 0.56834 | 1.976 | 0.14587 | 1.612 | 2.5682 | 8.9182 | 1.4339 | 7.4421 | 1.5524 | [5 empty] | T5-CD | -4.4538 | -1.7434 | 0.76175 | -0.064527
122.39 | 3.1833 | 3.0523 | 2.0303 | 2.0194 | 2.6509 | 2.074 | 0.55203 | 2.0256 | 1.1605 | 1.5209 | 0.3315 | 0.12252 |  | 1.1833 | 1.8238 | 1.6413 | 1.5114 | 2.814 | 0.40731 | 1.3994 | 0.06483 | 1.1292 | 2.1323 | 6.9153 | 0.18831 | 5.1719 | 0.39358 | [5 empty] | T6-CD | -5.9736 | -0.79763 | 0.65549 | 0.045248
144.43 | 2.4736 | 2.5014 | 1.4031 | 1.3821 | 1.9173 | 1.4732 | 0.43958 | 1.5619 | 0.7603 | 1.1602 | 0.18943 | 0.049008 |  | 0.66925 | 1.3304 | 1.2414 | 1.1036 | 2.3519 | 0.29364 | 0.9459 | 0.032415 | 0.76318 | 1.8764 | 5.7456 | 1.062 | 9.2253 | 1.1809 | [5 empty] | T7-AB | -2.0812 | 1.4157 | 0.6376 | 0.019282
170.44 | 1.8924 | 2.0573 | 0.91168 | 0.92137 | 1.3171 | 1.0209 | 0.34758 | 1.2264 | 0.48019 | 0.90549 | 0.094715 | 0.012252 |  | 0.32978 | 0.99559 | 0.97476 | 0.82367 | 2.1773 | 0.19892 | 0.62196 | 0.016207 | 0.49062 | 1.829 | 6.4344 | 1.1471 | 4.948 | 1.3138 | [5 empty] | T7-CD | -1.25 | -1.4543 | 0.51081 | 0.10979
201.13 | 1.4125 | 1.6807 | 0.55606 | 0.55535 | 0.84195 | 0.67196 | 0.27602 | 0.9579 | 0.28678 | 0.70034 | 0.047357 | 0 |  | 0.12609 | 0.67841 | 0.73315 | 0.58377 | 2.0335 | 0.13261 | 0.38225 | 0 | 0.29593 | 1.8859 | 7.1682 | 1.2976 | 7.8501 | 2.9965 | [5 empty] | T8-CD | -1.0252 | 0.91488 | 2.7966 | 0.20807
237.35 | 1.1287 | 1.5233 | 0.35562 | 0.34709 | 0.57519 | 0.47813 | 0.26579 | 0.83588 | 0.18674 | 0.62252 | 0.018943 | 0 |  | 0.048497 | 0.53744 | 0.65817 | 0.47981 | 1.9821 | 0.1042 | 0.25267 | 0 | 0.20248 | 2.1039 | 8.5656 | 0.16301 | 5.7139 | 0.42568
280.09 | 1.0881 | 1.5458 | 0.25217 | 0.23981 | 0.47516 | 0.39413 | 0.41914 | 0.89079 | 0.15339 | 0.73571 | 0.018943 | 0 |  | 0.019399 | 0.56388 | 0.79147 | 0.5038 | 1.9308 | 0.12314 | 0.20732 | 0 | 0.1869 | 2.3597 | 7.915 | 2.2325 | 8.8299 | 1.3266 | [5 empty] | pair | sieve total Δ sed | total Δ sed
330.52 | 1.1084 | 1.5458 | 0.17458 | 0.16408 | 0.40013 | 0.32952 | 0.62359 | 0.9579 | 0.12672 | 0.87719 | 0.0094715 | 0 |  | 0.0096993 | 0.59912 | 0.99142 | 0.55178 | 1.787 | 0.14209 | 0.17493 | 0 | 0.17133 | 2.5208 | [9 empty] | T1-AB | 1.2125 | 1.2619
390.04 | 0.95972 | 1.2704 | 0.10345 | 0.094661 | 0.27509 | 0.22614 | 0.48047 | 0.81147 | 0.086701 | 0.75693 | 0.0094715 | 0 |  | 0 | 0.46696 | 0.89144 | 0.46381 | 1.4892 | 0.1042 | 0.12958 | 0 | 0.10903 | 2.3882 | [9 empty] | T1-CD | 8.0606 | 9.0439
460.27 | 0.70289 | 0.88814 | 0.058192 | 0.050486 | 0.15839 | 0.14861 | 0.15334 | 0.53691 | 0.046685 | 0.45982 | 0 | 0 |  | 0 | 0.25551 | 0.5332 | 0.28788 | 1.2221 | 0.03789 | 0.084224 | 0 | 0.054513 | 2.1323 | [9 empty] | T2-AB | 4.831 | 5.179
TOTAL | 100 | 100 | 100 | 100 | 100 | 100 | 100 | 100 | 100 | 100 | 100 | 100 | 100 | 100 | 100 | 100 | 100 | 100 | 100 | 100 | 100 | 100 | 100 | [9 empty] | T3-CD | -14.6675 | -16.161
[33 empty] | T5-AB | -5.1329 | -6.0971
[25 empty] | AVG CLOSED BASKETS - SPRING | [7 empty] | T5-CD | -5.4925 | -5.5
[25 empty] | Total Weight (g) | LISST total |  | Coarse Sand (g) | Fine Sand (g) | Silt (g) | Clay (g) |  | T6-CD | -6.2297 | -6.0705
[24 empty] | T1 | 9.955 | 12.0378 |  | 1.872 | 5.9223 | 4.018 | 0.2254 |  | T7-AB | 0.3283 | -0.0086139
[24 empty] | T2 | 10.304 | 11.9511 |  | 2.6312 | 5.93 | 3.2029 | 0.18704 |  | T7-CD | -2.7713 | -2.0837
SPRING 2023 WEIGHTS | [23 empty] | T3 | 19.3034 | 22.2249 |  | 6.1621 | 9.8764 | 5.8228 | 0.36351 |  | T8-CD | 0.1878 | 2.8944
[24 empty] | T5 | 18.506 | 22.1389 |  | 7.6543 | 7.9167 | 6.0717 | 0.49625
T1-A |  |  |  |  | T1-B |  |  |  |  | T1-C |  |  |  |  | T1-D | [8 empty] | T6 | 15.0569 | 16.8637 |  | 7.3863 | 5.7456 | 3.4966 | 0.23524
Sieve Size (mm) | Weight (g) | Percent Retained (%) | Cumulative Retained (%) | Percent Passing (%) | Sieve Size (mm) | Weight (g) | Percent Retained (%) | Cumulative Retained (%) | Percent Passing (%) | Sieve Size (mm) | Weight (g) | Percent Retained (%) | Cumulative Retained (%) | Percent Passing (%) | Sieve Size (mm) | Weight (g) | Percent Retained (%) | Cumulative Retained (%) | Percent Passing (%) |  |  |  |  | T7 | 12.6138 | 15.3176 |  | 3.2857 | 6.8013 | 4.9116 | 0.31899
5 | 0 | 0 | 0 | 100 | 5 | 0 | 0 | 0 | 100 | 5 | 0 | 0 | 0 | 100 | 5 | 0 | 0 | 0 | 100 |  |  |  |  | T8 | 13.032 | 16.821 |  | 2.5 | 8.2403 | 5.5007 | 0.58003
1 | 1.246 | 10.9309 | 10.9309 | 89.0691 | 1 | 0.7432 | 5.8931 | 5.8931 | 94.1069 | 1 | 1.2899 | 7.7838 | 7.7838 | 92.2162 | 1 | 0.5774 | 6.7842 | 6.7842 | 93.2158 | [5 empty] | AVG OPEN BASKETS - SPRING | [6 empty] | Average
0.85 | 0.3391 | 2.9748 | 13.9057 | 86.0943 | 0.85 | 0.2448 | 1.9411 | 7.8342 | 92.1658 | 0.85 | 0.5503 | 3.3207 | 11.1045 | 88.8955 | 0.85 | 0.1191 | 1.3994 | 8.1835 | 91.8165 | [5 empty] | Total Weight (g) | LISST total |  | Coarse Sand (g) | Fine Sand (g) | Silt (g) | Clay (g) | pair | CS Δ sed (g) | FS Δ sed (g) | Silt Δ sed (g) | Clay Δ sed (g)
0.7 | 0.96543 | 8.4695 | 22.3752 |  | 0.7 | 1.1914 | 9.4469 | 17.281 |  | 0.7 | 1.5752 | 9.5055 | 20.6101 |  | 0.7 | 0.49705 | 5.84 | 14.0236 | [5 empty] | T1 | 14.5915 | 17.1907 |  | 2.7974 | 8.6983 | 5.3947 | 0.30027 | T1 | 0.92536 | 2.776 | 1.3766 | 0.074876
0.3 | 2.5745 | 22.5853 | 44.9605 | 55.0395 | 0.3 | 3.177 | 25.1916 | 42.4727 | 57.5273 | 0.3 | 4.2006 | 25.3481 | 45.9581 | 54.0419 | 0.3 | 1.3255 | 15.5734 | 29.597 | 70.403 |  |  |  |  | T2 | 15.135 | 17.1301 |  | 7.1916 | 5.7301 | 3.9736 | 0.23478 | T2 | 4.5603 | -0.19985 | 0.77073 | 0.047747
0.25 | 0.663 | 5.8164 | 50.7768 | 49.2232 | 0.25 | 0.567 | 4.4959 | 46.9686 | 53.0314 | 0.25 | 0.77178 | 4.6572 | 50.6154 | 49.3846 | 0.25 | 0.58 | 6.8147 | 36.4117 | 63.5883 |  |  |  |  | T3 | 4.6359 | 6.0639 |  | 0.9457 | 2.7211 | 2.2229 | 0.17419 | T3 | -5.2164 | -7.1553 | -3.5999 | -0.18932
0.125 | 1.8737 | 16.4376 | 67.2144 | 32.7856 | 0.125 | 2.1197 | 16.8078 | 63.7764 | 36.2236 | 0.125 | 2.7042 | 16.3183 | 66.9337 | 33.0663 | 0.125 | 1.8762 | 22.0444 | 58.4561 | 41.5439 |  |  |  |  | T5 | 13.1933 | 16.3403 |  | 3.9458 | 6.307 | 5.6728 | 0.41484 | T5 | -3.7085 | -1.6097 | -0.3989 | -0.081408
0.063 | 1.4528 | 12.7451 | 79.9595 | 20.0405 | 0.063 | 1.7582 | 13.9414 | 77.7178 | 22.2822 | 0.063 | 2.0982 | 12.6614 | 79.5951 | 20.4049 | 0.063 | 1.499 | 17.6125 | 76.0686 | 23.9314 |  |  |  |  | T6 | 13.2385 | 15.7522 |  | 3.3967 | 7.0866 | 4.9325 | 0.33635 | T6 | -3.9896 | 1.341 | 1.4359 | 0.10112
0.053 | 0.3345 | 2.9345 | 82.894 | 17.106 | 0.053 | 0.361 | 2.8625 | 80.5803 | 19.4197 | 0.053 | 0.4675 | 2.8211 | 82.4162 | 17.5838 | 0.053 | 0.3208 | 3.7692 | 79.8379 | 20.1621 |  |  |  |  | T7 | 11.3924 | 14.2714 |  | 1.6201 | 6.782 | 5.4858 | 0.38353 | T7 | -1.6656 | -0.019282 | 0.57421 | 0.064538
0.038 | 0.8517 | 7.4718 | 90.3657 | 9.6343 | 0.038 | 1.0795 | 8.5597 | 89.14 | 10.86 | 0.038 | 1.2307 | 7.4266 | 89.8427 | 10.1573 | 0.038 | 0.8582 | 10.0834 | 89.9213 | 10.0787 |  |  |  |  | T8 | 13.8108 | 18.6357 |  | 2.4588 | 8.8299 | 6.8573 | 0.48971 | T8 | -0.041173 | 0.58957 | 1.3566 | -0.090323
0.025 | 0.8416 | 7.3832 | 97.7489 | 2.2511 | 0.025 | 1.1706 | 9.2821 | 98.4221 | 1.5779 | 0.025 | 1.4654 | 8.8428 | 98.6856 | 1.3144 | 0.025 | 0.8377 | 9.8426 | 99.7638 | 0.23616
pan | 0.2566 | 2.2511 | 100 | 0 | pan | 0.199 | 1.5779 | 100 | 0 | pan | 0.21782 | 1.3144 | 100 | 0 | pan | 0.0201 | 0.23616 | 100 | 0 | [13 empty] | pair | sieve total Δ sed | total Δ sed
TOTAL | 11.3989 | 11.3989 |  |  | TOTAL | 12.6114 |  |  |  | TOTAL | 16.5716 |  |  |  | TOTAL | 8.511 | 100 | [15 empty] | T1 | 4.6365 | 5.1529
[33 empty] | T2 | 4.831 | 5.179
T2-A |  |  |  |  | T2-B | [27 empty] | T3 | -14.6675 | -16.161
Sieve Size (mm) | Weight (g) | Percent Retained (%) | Cumulative Retained (%) | Percent Passing (%) | Sieve Size (mm) | Weight (g) | Percent Retained (%) | Cumulative Retained (%) | Percent Passing (%) | [23 empty] | T5 | -5.3127 | -5.7986
5 | 0 | 0 | 0 | 100 | 5 | 0 | 0 | 0 | 100 | [23 empty] | T6 | -1.8184 | -1.1116
1 | 1.1468 | 11.1297 | 11.1297 | 88.8703 | 1 | 5.6571 | 37.3776 | 37.3776 | 62.6224 | [23 empty] | T7 | -1.2215 | -1.0462
0.85 | 0.4127 | 4.0052 | 15.1349 | 84.8651 | 0.85 | 0.6521 | 4.3086 | 41.6862 | 58.3138 | [23 empty] | T8 | 0.7788 | 1.8147
0.7 | 1.0717 | 10.4012 | 25.5361 |  | 0.7 | 0.88238 | 5.8301 | 47.5162
0.3 | 2.858 | 27.7364 | 53.2725 | 46.7275 | 0.3 | 2.353 | 15.5469 | 63.0631 | 36.9369
0.25 | 0.5243 | 5.0883 | 58.3608 | 41.6392 | 0.25 | 0.4877 | 3.2223 | 66.2854 | 33.7146
0.125 | 1.4875 | 14.4361 | 72.797 | 27.203 | 0.125 | 1.6032 | 10.5927 | 76.8781 | 23.1219
0.063 | 1.0602 | 10.2892 | 83.0862 | 16.9138 | 0.063 | 1.2862 | 8.4982 | 85.3763 | 14.6237
0.053 | 0.2594 | 2.5175 | 85.6036 | 14.3964 | 0.053 | 0.3009 | 1.9881 | 87.3644 | 12.6356
0.038 | 0.6366 | 6.1782 | 91.7818 | 8.2182 | 0.038 | 0.7869 | 5.1992 | 92.5636 | 7.4364
0.025 | 0.6737 | 6.5382 | 98.3201 | 1.6799 | 0.025 | 0.974 | 6.4354 | 98.999 | 1.001
pan | 0.1731 | 1.6799 | 100 | 0 | pan | 0.1515 | 1.001 | 100 | 0
TOTAL | 10.304 |  |  |  | TOTAL | 15.135
T3-C |  |  |  |  | T3-D
Sieve Size (mm) | Weight (g) | Percent Retained (%) | Cumulative Retained (%) | Percent Passing (%) | Sieve Size (mm) | Weight (g) | Percent Retained (%) | Cumulative Retained (%) | Percent Passing (%)
5 | 0 | 0 | 0 | 100 | 5 | 0 | 0 | 0 | 100
1 | 0.3651 | 7.8755 | 7.8755 | 92.1245 | 1 | 3.4837 | 18.0471 | 18.0471 | 81.9529
0.85 | 0.1798 | 3.8784 | 11.7539 | 88.2461 | 0.85 | 0.8928 | 4.6251 | 22.6722 | 77.3278
0.7 | 0.4008 | 8.6456 | 20.3995 |  | 0.7 | 1.7856 | 9.2502 | 31.9224
0.3 | 1.0688 | 23.0549 | 43.4543 | 56.5457 | 0.3 | 4.7616 | 24.6672 | 56.5895 | 43.4105
0.25 | 0.2645 | 5.7055 | 49.1598 | 50.8402 | 0.25 | 0.7514 | 3.8926 | 60.4821 | 39.5179
0.125 | 0.7966 | 17.1833 | 66.3431 | 33.6569 | 0.125 | 2.4608 | 12.748 | 73.2301 | 26.7699
0.063 | 0.5912 | 12.7526 | 79.0958 | 20.9042 | 0.063 | 1.9026 | 9.8563 | 83.0864 | 16.9136
0.053 | 0.1617 | 3.488 | 82.5837 | 17.4163 | 0.053 | 0.4325 | 2.2405 | 85.3269 | 14.6731
0.038 | 0.3752 | 8.0934 | 90.6771 | 9.3229 | 0.038 | 1.1508 | 5.9616 | 91.2886 | 8.7114
0.025 | 0.3741 | 8.0696 | 98.7467 | 1.2533 | 0.025 | 1.5504 | 8.0317 | 99.3203 | 0.67967
pan | 0.0581 | 1.2533 | 100 | 0 | pan | 0.1312 | 0.67967 | 100 | 0
TOTAL | 4.6359 |  |  |  | TOTAL | 19.3034 | 100
T5-A |  |  |  |  | T5-B |  |  |  |  | T5-C |  |  |  |  | T5-D
Sieve Size (mm) | Weight (g) | Percent Retained (%) | Cumulative Retained (%) | Percent Passing (%) | Sieve Size (mm) | Weight (g) | Percent Retained (%) | Cumulative Retained (%) | Percent Passing (%) | Sieve Size (mm) | Weight (g) | Percent Retained (%) | Cumulative Retained (%) | Percent Passing (%) | Sieve Size (mm) | Weight (g) | Percent Retained (%) | Cumulative Retained (%) | Percent Passing (%)
5 | 0 | 0 | 0 | 100 | 5 | 0 | 0 | 0 | 100 | 5 | 0 | 0 | 0 | 100 | 5 | 0 | 0 | 0 | 100
1 | 5.5227 | 27.5702 | 27.5702 | 72.4298 | 1 | 2.9544 | 19.8302 | 19.8302 | 80.1698 | 1 | 2.321 | 20.2035 | 20.2035 | 79.7965 | 1 | 5.1473 | 30.3128 | 30.3128 | 69.6872
0.85 | 0.8343 | 4.165 | 31.7352 | 68.2648 | 0.85 | 0.6757 | 4.5354 | 24.3655 | 75.6345 | 0.85 | 0.3002 | 2.6131 | 22.8167 | 77.1833 | 0.85 | 1.1997 | 7.0651 | 37.3779 | 62.6221
0.7 | 1.2862 | 6.4211 | 38.1563 |  | 0.7 | 1.0499 | 7.0468 | 31.4123 |  | 0.7 | 0.59035 | 5.1388 | 27.9554 |  | 0.7 | 1.3183 | 7.7636 | 45.1416
0.3 | 3.43 | 17.1229 | 55.2792 | 44.7208 | 0.3 | 2.7996 | 18.7914 | 50.2037 | 49.7963 | 0.3 | 1.5743 | 13.7033 | 41.6588 | 58.3412 | 0.3 | 3.5155 | 20.703 | 65.8446 | 34.1554
0.25 | 0.8831 | 4.4086 | 59.6878 | 40.3122 | 0.25 | 0.5604 | 3.7615 | 53.9652 | 46.0348 | 0.25 | 0.4405 | 3.8344 | 45.4932 | 54.5068 | 0.25 | 0.4636 | 2.7302 | 68.5747 | 31.4253
0.125 | 2.6166 | 13.0625 | 72.7503 | 27.2497 | 0.125 | 2.1566 | 14.4753 | 68.4404 | 31.5596 | 0.125 | 1.6256 | 14.1503 | 59.6435 | 40.3565 | 0.125 | 1.5576 | 9.1728 | 77.7475 | 22.2525
0.063 | 1.9885 | 9.9269 | 82.6772 | 17.3228 | 0.063 | 1.9255 | 12.9241 | 81.3646 | 18.6354 | 0.063 | 1.5315 | 13.3312 | 72.9746 | 27.0254 | 0.063 | 1.3786 | 8.1187 | 85.8662 | 14.1338
0.053 | 0.4393 | 2.1931 | 84.8703 | 15.1297 | 0.053 | 0.4223 | 2.8345 | 84.1991 | 15.8009 | 0.053 | 0.473 | 4.1173 | 77.0919 | 22.9081 | 0.053 | 0.3565 | 2.0995 | 87.9657 | 12.0343
0.038 | 1.1314 | 5.6481 | 90.5184 | 9.4816 | 0.038 | 1.1216 | 7.5283 | 91.7274 | 8.2726 | 0.038 | 1.3051 | 11.3605 | 88.4524 | 11.5476 | 0.038 | 0.9455 | 5.5681 | 93.5338 | 6.4662
0.025 | 1.3847 | 6.9126 | 97.431 | 2.569 | 0.025 | 1.0942 | 7.3444 | 99.0717 | 0.92828 | 0.025 | 1.0627 | 9.2504 | 97.7028 | 2.2972 | 0.025 | 0.843 | 4.9645 | 98.4983 | 1.5017
pan | 0.5146 | 2.569 | 100 | 0 | pan | 0.1383 | 0.92828 | 100 | 0 | pan | 0.2639 | 2.2972 | 100 | 0 | pan | 0.255 | 1.5017 | 100 | 0
TOTAL | 20.0314 |  |  |  | TOTAL | 14.8985 |  |  |  | TOTAL | 11.4881 |  |  |  | TOTAL | 16.9806 | 100
T6-A |  |  |  |  | T6-B |  |  |  |  | T6-C |  |  |  |  | T6-D
Sieve Size (mm) | Weight (g) | Percent Retained (%) | Cumulative Retained (%) | Percent Passing (%) | Sieve Size (mm) | Weight (g) | Percent Retained (%) | Cumulative Retained (%) | Percent Passing (%) | Sieve Size (mm) | Weight (g) | Percent Retained (%) | Cumulative Retained (%) | Percent Passing (%) | Sieve Size (mm) | Weight (g) | Percent Retained (%) | Cumulative Retained (%) | Percent Passing (%)
[5 empty] | 5 | 0 | 0 | 0 | 100 | 5 | 0 | 0 | 0 | 100 | 5 | 0 | 0 | 0 | 100
[5 empty] | 1 | 2.3314 | 13.2092 | 13.2092 | 86.7908 | 1 | 0.5553 | 6.2908 | 6.2908 | 93.7092 | 1 | 5.6066 | 37.2361 | 37.2361 | 62.7639
[5 empty] | 0.85 | 1.1806 | 6.689 | 19.8982 | 80.1018 | 0.85 | 0.2319 | 2.6271 | 8.9179 | 91.0821 | 0.85 | 0.7009 | 4.655 | 41.8911 | 58.1089
[5 empty] | 0.7 | 1.8686 | 10.5873 | 30.4856 |  | 0.7 | 0.62553 | 7.0864 | 16.0043 |  | 0.7 | 1.0788 | 7.1648 | 49.0559
[5 empty] | 0.3 | 4.9831 | 28.2329 | 58.7185 | 41.2815 | 0.3 | 1.6681 | 18.897 | 34.9012 | 65.0988 | 0.3 | 2.8768 | 19.1062 | 68.1621 | 31.8379
[5 empty] | 0.25 | 0.6935 | 3.9292 | 62.6477 | 37.3523 | 0.25 | 0.4071 | 4.6119 | 39.5131 | 60.4869 | 0.25 | 0.5271 | 3.5007 | 71.6628 | 28.3372
[5 empty] | 0.125 | 1.9923 | 11.2879 | 73.9357 | 26.0643 | 0.125 | 1.5252 | 17.2784 | 56.7915 | 43.2085 | 0.125 | 1.3781 | 9.1526 | 80.8154 | 19.1846
[5 empty] | 0.063 | 1.5564 | 8.8182 | 82.7539 | 17.2461 | 0.063 | 1.3476 | 15.2664 | 72.058 | 27.942 | 0.063 | 0.9636 | 6.3997 | 87.2152 | 12.7848
[5 empty] | 0.053 | 0.395 | 2.238 | 84.9919 | 15.0081 | 0.053 | 0.373 | 4.2256 | 76.2835 | 23.7165 | 0.053 | 0.2949 | 1.9586 | 89.1737 | 10.8263
[5 empty] | 0.038 | 1.1064 | 6.2686 | 91.2605 | 8.7395 | 0.038 | 0.9218 | 10.4427 | 86.7263 | 13.2737 | 0.038 | 0.642 | 4.2638 | 93.4376 | 6.5624
[5 empty] | 0.025 | 1.473 | 8.3457 | 99.6062 | 0.39377 | 0.025 | 1.0821 | 12.2587 | 98.985 | 1.015 | 0.025 | 0.6447 | 4.2818 | 97.7193 | 2.2807
[5 empty] | pan | 0.0695 | 0.39377 | 100 | 0 | pan | 0.0896 | 1.015 | 100 | 0 | pan | 0.3434 | 2.2807 | 100 | 0
[5 empty] | TOTAL | 17.6498 |  |  |  | TOTAL | 8.8272 |  |  |  | TOTAL | 15.0569
T7-A |  |  |  |  | T7-B |  |  |  |  | T7-C |  |  |  |  | T7-D
Sieve Size (mm) | Weight (g) | Percent Retained (%) | Cumulative Retained (%) | Percent Passing (%) | Sieve Size (mm) | Weight (g) | Percent Retained (%) | Cumulative Retained (%) | Percent Passing (%) | Sieve Size (mm) | Weight (g) | Percent Retained (%) | Cumulative Retained (%) | Percent Passing (%) | Sieve Size (mm) | Weight (g) | Percent Retained (%) | Cumulative Retained (%) | Percent Passing (%)
5 | 0 | 0 | 0 | 100 | 5 | 0 | 0 | 0 | 100 | 5 | 0 | 0 | 0 | 100 | 5 | 0 | 0 | 0 | 100
1 | 2.5092 | 19.627 | 19.627 | 80.373 | 1 | 0.7973 | 6.0804 | 6.0804 | 93.9196 | 1 | 0.3111 | 3.2165 | 3.2165 | 96.7835 | 1 | 0.8437 | 6.7804 | 6.7804 | 93.2196
0.85 | 0.6167 | 4.8238 | 24.4509 | 75.5491 | 0.85 | 0.2837 | 2.1636 | 8.2439 | 91.7561 | 0.85 | 0.2043 | 2.1123 | 5.3288 | 94.6712 | 0.85 | 0.4455 | 3.5802 | 10.3606 | 89.6394
0.7 | 1.0742 | 8.4028 | 32.8537 |  | 0.7 | 1.0379 | 7.9156 | 16.1595 |  | 0.7 | 0.60589 | 6.2644 | 11.5932 |  | 0.7 | 1.0821 | 8.6965 | 19.0571
0.3 | 2.8647 | 22.4074 | 55.2611 | 44.7389 | 0.3 | 2.7679 | 21.1082 | 37.2677 | 62.7323 | 0.3 | 1.6157 | 16.705 | 28.2982 | 71.7018 | 0.3 | 2.8857 | 23.1906 | 42.2476 | 57.7524
0.25 | 0.539 | 4.2161 | 59.4772 | 40.5228 | 0.25 | 0.7636 | 5.8234 | 43.091 | 56.909 | 0.25 | 0.4644 | 4.8015 | 33.0997 | 66.9003 | 0.25 | 0.5913 | 4.752 | 46.9996 | 53.0004
0.125 | 1.7062 | 13.346 | 72.8231 | 27.1769 | 0.125 | 2.4837 | 18.9412 | 62.0322 | 37.9678 | 0.125 | 1.856 | 19.1894 | 52.2891 | 47.7109 | 0.125 | 2.0347 | 16.3518 | 63.3514 | 36.6486
0.063 | 1.3245 | 10.3603 | 83.1834 | 16.8166 | 0.063 | 1.8349 | 13.9933 | 76.0255 | 23.9745 | 0.063 | 1.7778 | 18.3809 | 70.67 | 29.33 | 0.063 | 1.6565 | 13.3124 | 76.6637 | 23.3363
0.053 | 0.3221 | 2.5195 | 85.7029 | 14.2971 | 0.053 | 0.4378 | 3.3387 | 79.3643 | 20.6357 | 0.053 | 0.5902 | 6.1022 | 76.7721 | 23.2279 | 0.053 | 0.3491 | 2.8055 | 79.4693 | 20.5307
0.038 | 0.8492 | 6.6425 | 92.3454 | 7.6546 | 0.038 | 1.0868 | 8.2881 | 87.6524 | 12.3476 | 0.038 | 1.2269 | 12.6851 | 89.4572 | 10.5428 | 0.038 | 1.0566 | 8.4913 | 87.9606 | 12.0394
0.025 | 0.8591 | 6.7199 | 99.0653 | 0.93473 | 0.025 | 1.3219 | 10.0811 | 97.7335 | 2.2665 | 0.025 | 0.8966 | 9.2701 | 98.7273 | 1.2727 | 0.025 | 1.295 | 10.4072 | 98.3678 | 1.6322
pan | 0.1195 | 0.93473 | 100 | 0 | pan | 0.2972 | 2.2665 | 100 | 0 | pan | 0.1231 | 1.2727 | 100 | 0 | pan | 0.2031 | 1.6322 | 100 | 0
TOTAL | 12.7844 |  |  |  | TOTAL | 13.1127 |  |  |  | TOTAL | 9.672 |  |  |  | TOTAL | 12.4433 | 100
T8-A |  |  |  |  | T8-C |  |  |  |  | T8-D
Sieve Size (mm) | Weight (g) | Percent Retained (%) | Cumulative Retained (%) | Percent Passing (%) | Sieve Size (mm) | Weight (g) | Percent Retained (%) | Cumulative Retained (%) | Percent Passing (%) | Sieve Size (mm) | Weight (g) | Percent Retained (%) | Cumulative Retained (%) | Percent Passing (%)
5 | 0 | 0 | 0 | 100 | 5 | 0 | 0 | 0 | 100 | 5 | 0 | 0 | 0 | 100
1 | 0.2015 | 1.6196 | 1.6196 | 98.3804 | 1 | 1.112 | 8.0517 | 8.0517 | 91.9483 | 1 | 1.4485 | 10.6328 | 10.6328 | 89.3672
0.85 | 0.2109 | 1.6952 | 3.3148 | 96.6852 | 0.85 | 0.3424 | 2.4792 | 10.5309 | 89.4691 | 0.85 | 0.6989 | 5.1303 | 15.763 | 84.237
0.7 | 1.1036 | 8.8704 | 12.1852 |  | 0.7 | 1.0044 | 7.2726 | 17.8035 |  | 0.7 | 1.3366 | 9.8112 | 25.5743
0.3 | 2.9428 | 23.6543 | 35.8396 | 64.1604 | 0.3 | 2.6784 | 19.3935 | 37.197 | 62.803 | 0.3 | 3.5642 | 26.1632 | 51.7375 | 48.2625
0.25 | 0.803 | 6.4545 | 42.294 | 57.706 | 0.25 | 0.9452 | 6.8439 | 44.0409 | 55.9591 | 0.25 | 0.7565 | 5.5531 | 57.2906 | 42.7094
0.125 | 2.6399 | 21.2194 | 63.5134 | 36.4866 | 0.125 | 3.1995 | 23.1667 | 67.2075 | 32.7925 | 0.125 | 2.211 | 16.2299 | 73.5205 | 26.4795
0.063 | 2.1799 | 17.5219 | 81.0353 | 18.9647 | 0.063 | 2.0068 | 14.5307 | 81.7382 | 18.2618 | 0.063 | 1.3833 | 10.1542 | 83.6747 | 16.3253
0.053 | 1.1087 | 8.9117 | 89.9469 | 10.0531 | 0.053 | 0.4524 | 3.2757 | 85.0139 | 14.9861 | 0.053 | 0.3506 | 2.5736 | 86.2483 | 13.7517
0.038 | 0.9137 | 7.3443 | 97.2912 | 2.7088 | 0.038 | 1.0019 | 7.2545 | 92.2684 | 7.7316 | 0.038 | 0.7945 | 5.832 | 92.0803 | 7.9197
0.025 | 0.241 | 1.9371 | 99.2284 | 0.77164 | 0.025 | 0.992 | 7.1828 | 99.4512 | 0.54885 | 0.025 | 0.8408 | 6.1719 | 98.2522 | 1.7478
pan | 0.096 | 0.77164 | 100 | 0 | pan | 0.0758 | 0.54885 | 100 | 0 | pan | 0.2381 | 1.7478 | 100 | 0
TOTAL | 12.441 |  |  |  | TOTAL | 13.8108 |  |  |  | TOTAL | 13.623 | 100

## Spring Weights (interpolated)
[31 empty] | 0.06 mm - 0.7 mm (60-700 um) | 0.002 mm - 0.06 mm (2-60 um) | <0.002 mm (2 um) | 0.06 mm - 0.7 mm (60-700 um) | 0.002 mm - 0.06 mm (2-60 um) | <0.002 mm (2 um)
Size | T1-A | T1-B | T1-C | T1-D | T2-A | T2-B | T3-C | T3-D | T5-A | T5-B | T5-C | T5-D | T6-A | T6-B | T6-C | T6-D | T7-A | T7-B | T7-C | T7-D | T8-A | T8-C | T8-D |  |  | CLOSED BASKETS |  | Sieved |  | Finer than 0.3 mm
0.37 | 0.15759 | 0.15075 | 0.14481 | 0.15508 | 0.14636 | 0.14164 | 0.15805 | 0.16721 | 0.17377 | 0.17422 | 0.14153 | 0.19162 | 0.19373 | 0.17714 | 0.17682 | 0.17978 | 0.16002 | 0.15237 | 0.14933 | 0.15979 | 0.15116 | 0.15715 | 0.14489 |  |  | TOTAL VOLUME (g) | Flux (m/day) | Coarse Sand (g) | Fine Sand (g) | LISST mix (g) | Fine Sand (g) | Silt (g) | Clay (g) | Fine Sand (%) | Silt (%) | Clay (%)
0.44 | 0.16628 | 0.16018 | 0.15248 | 0.16482 | 0.15622 | 0.14953 | 0.16879 | 0.17713 | 0.18512 | 0.18493 | 0.14931 | 0.20426 | 0.20676 | 0.189 | 0.18758 | 0.19156 | 0.16675 | 0.16111 | 0.1563 | 0.16722 | 0.16025 | 0.16504 | 0.1526 | 48.1807 | T1A | 47.0143 |  | 33.7911 | 12.0653 | 3.5666 | 1.2423 | 2.1643 | 0.16001 | 34.8313 | 60.6824 | 4.4863 | 3.5666 | 48.1807
0.52 | 0.17986 | 0.17536 | 0.16408 | 0.18017 | 0.17155 | 0.16236 | 0.1867 | 0.1924 | 0.20285 | 0.20147 | 0.16199 | 0.22464 | 0.22809 | 0.2079 | 0.20526 | 0.20974 | 0.17619 | 0.17466 | 0.16675 | 0.17892 | 0.17429 | 0.17686 | 0.16532 | 28.8878 | T1D | 29.5542 |  | 16.6634 | 10.2872 | 2.7728 | 0.83555 | 1.8076 | 0.12962 | 30.1339 | 65.1913 | 4.6748 | 2.7728 | 28.8878
0.61 | 0.1997 | 0.19787 | 0.18128 | 0.2034 | 0.19454 | 0.18013 | 0.21356 | 0.2148 | 0.22838 | 0.22613 | 0.18044 | 0.2544 | 0.25889 | 0.2357 | 0.22986 | 0.23701 | 0.19033 | 0.19423 | 0.18155 | 0.19557 | 0.19577 | 0.19394 | 0.18381 | 48.9125 | T2A | 47.4885 |  | 34.0316 | 12.9533 | 2.9189 | 0.99134 | 1.7952 | 0.13238 | 33.9629 | 61.5017 | 4.5354 | 2.9189 | 48.9125
0.72 | 0.22714 | 0.22823 | 0.20448 | 0.23524 | 0.22593 | 0.20777 | 0.25117 | 0.24585 | 0.26597 | 0.2602 | 0.20638 | 0.29476 | 0.30155 | 0.2735 | 0.26599 | 0.27472 | 0.20954 | 0.22103 | 0.20179 | 0.21831 | 0.2255 | 0.21786 | 0.20963 | 39.8476 | T3D | 38.7847 |  | 29.5347 | 8.5812 | 2.5219 | 0.79017 | 1.6108 | 0.12091 | 31.3323 | 63.8734 | 4.7943 | 2.5219 | 39.8476
0.85 | 0.26518 | 0.27063 | 0.23763 | 0.27944 | 0.2679 | 0.24577 | 0.30132 | 0.2886 | 0.31704 | 0.30659 | 0.24241 | 0.34736 | 0.35487 | 0.3239 | 0.31442 | 0.32522 | 0.23952 | 0.25717 | 0.23183 | 0.25139 | 0.26598 | 0.25202 | 0.24624 | 58.1271 | T5A | 54.7466 |  | 36.7974 | 16.9405 | 6.1195 | 1.7303 | 4.0675 | 0.32175 | 28.2752 | 66.4671 | 5.2577 | 6.1195 | 58.1271
1.01 | 0.32957 | 0.3371 | 0.2946 | 0.34948 | 0.3347 | 0.30894 | 0.37564 | 0.35808 | 0.39647 | 0.38186 | 0.30294 | 0.4293 | 0.43662 | 0.40247 | 0.3913 | 0.40434 | 0.29645 | 0.31679 | 0.28625 | 0.31058 | 0.33123 | 0.31247 | 0.30674 | 29.5197 | T5D | 27.5703 |  | 16.5524 | 10.183 | 3.8714 | 1.0871 | 2.5637 | 0.22065 | 28.0792 | 66.2212 | 5.6996 | 3.8714 | 29.5197
1.19 | 0.46053 | 0.47006 | 0.41082 | 0.48583 | 0.46756 | 0.42985 | 0.51712 | 0.49755 | 0.54896 | 0.53045 | 0.42228 | 0.59197 | 0.60132 | 0.55812 | 0.54198 | 0.56122 | 0.41301 | 0.43815 | 0.39836 | 0.43099 | 0.45885 | 0.4344 | 0.42735 | 66.4597 | T6A | 63.3849 |  | 47.4349 | 15.0277 | 5.6356 | 1.6385 | 3.6724 | 0.32472 | 29.0743 | 65.1637 | 5.762 | 5.6356 | 66.4597
1.4 | 0.67327 | 0.68991 | 0.59645 | 0.70721 | 0.68728 | 0.62034 | 0.74904 | 0.72151 | 0.79507 | 0.77151 | 0.61396 | 0.86024 | 0.87147 | 0.81235 | 0.7826 | 0.81844 | 0.59357 | 0.636 | 0.57425 | 0.61891 | 0.66494 | 0.62651 | 0.61887 | 33.0682 | T6D | 31.8675 |  | 23.6078 | 7.7762 | 2.2793 | 0.59508 | 1.5611 | 0.12315 | 26.1082 | 68.4889 | 5.4028 | 2.2793 | 33.0682
1.65 | 0.84335 | 0.86684 | 0.74147 | 0.88401 | 0.86649 | 0.77136 | 0.93216 | 0.8961 | 0.99438 | 0.96098 | 0.76528 | 1.0686 | 1.0759 | 1.0106 | 0.96557 | 1.0218 | 0.73001 | 0.78807 | 0.70638 | 0.76069 | 0.82643 | 0.7721 | 0.76954 | 22.2219 | T7A | 21.8202 |  | 17.5036 | 3.9939 | 1.0525 | 0.32808 | 0.68219 | 0.042239 | 31.171 | 64.8158 | 4.0132 | 1.0525 | 22.2219
1.95 | 0.98382 | 1.0118 | 0.85976 | 1.0301 | 1.0169 | 0.89227 | 1.0759 | 1.0351 | 1.1497 | 1.1092 | 0.88721 | 1.2325 | 1.2329 | 1.167 | 1.1063 | 1.179 | 0.83781 | 0.90822 | 0.81174 | 0.87322 | 0.95405 | 0.88694 | 0.89132 | 17.6774 | T7D | 17.0562 |  | 11.6801 | 4.8655 | 1.5746 | 0.4428 | 1.0662 | 0.065591 | 28.1216 | 67.7128 | 4.1656 | 1.5746 | 17.6774
2.3 | 1.1151 | 1.1558 | 0.97143 | 1.1751 | 1.1713 | 1.0107 | 1.2183 | 1.1638 | 1.3008 | 1.2491 | 1.006 | 1.3837 | 1.3821 | 1.3186 | 1.2408 | 1.3275 | 0.93112 | 1.0248 | 0.9097 | 0.9745 | 1.0825 | 0.99022 | 1.0085 | 25.4093 | T8A | 23.9974 |  | 15.4547 | 7.7569 | 3.2265 | 1.0288 | 2.0555 | 0.14224 | 31.8846 | 63.7069 | 4.4084 | 3.2265 | 25.4093
2.72 | 1.2088 | 1.2579 | 1.0553 | 1.2811 | 1.2866 | 1.0872 | 1.3127 | 1.2582 | 1.4029 | 1.3503 | 1.0922 | 1.4938 | 1.4864 | 1.4279 | 1.333 | 1.4393 | 1.0046 | 1.1058 | 0.9824 | 1.0521 | 1.1738 | 1.0659 | 1.0921 | 36.0238 | T8D | 35.0432 |  | 24.1834 | 10.2555 | 2.4797 | 0.89478 | 1.4828 | 0.10207 | 36.0842 | 59.7995 | 4.1163 | 2.4797 | 36.0238
3.2 | 1.2816 | 1.3416 | 1.1243 | 1.3691 | 1.3859 | 1.1538 | 1.3897 | 1.3343 | 1.4859 | 1.4324 | 1.1671 | 1.5749 | 1.5611 | 1.5109 | 1.4053 | 1.5332 | 1.0655 | 1.1702 | 1.0455 | 1.117 | 1.2514 | 1.1292 | 1.1584 | [7 empty] | 0.06 mm - 0.7 mm (60-700 um) | 0.002 mm - 0.06 mm (2-60 um) | <0.002 mm (2 um) | 0.06 mm - 0.7 mm (60-700 um) | 0.002 mm - 0.06 mm (2-60 um) | <0.002 mm (2 um)
3.78 | 1.3628 | 1.4275 | 1.2078 | 1.4579 | 1.4884 | 1.217 | 1.4654 | 1.4247 | 1.5653 | 1.5317 | 1.2515 | 1.6748 | 1.641 | 1.5943 | 1.4714 | 1.6423 | 1.1454 | 1.2368 | 1.1237 | 1.2002 | 1.3258 | 1.2086 | 1.2285 |  |  | OPEN BASKETS |  | Sieved |  | Finer than 0.3 mm
4.46 | 1.4699 | 1.5358 | 1.3205 | 1.5702 | 1.618 | 1.3053 | 1.5639 | 1.5481 | 1.6703 | 1.6686 | 1.3648 | 1.8069 | 1.7435 | 1.6992 | 1.5591 | 1.788 | 1.2582 | 1.3262 | 1.2377 | 1.3182 | 1.4257 | 1.3208 | 1.3221 |  |  | TOTAL VOLUME (g) | Flux (m/day) | Coarse Sand (g) | Fine Sand (g) | LISST mix (g) | Fine Sand (g) | Silt (g) | Clay (g) | Fine Sand (%) | Silt (%) | Clay (%)
5.27 | 1.575 | 1.6436 | 1.4401 | 1.6819 | 1.7483 | 1.3947 | 1.6602 | 1.6761 | 1.7753 | 1.8104 | 1.4827 | 1.9431 | 1.846 | 1.8029 | 1.6467 | 1.9325 | 1.3835 | 1.422 | 1.3727 | 1.4527 | 1.5294 | 1.4428 | 1.4189 | 28.8464 | T1B | 27.5283 |  | 16.6634 | 10.2872 | 2.8248 | 0.92902 | 1.767 | 0.12878 | 32.888 | 62.5532 | 4.5588 |  | 28.8464
6.21 | 1.6864 | 1.7609 | 1.5668 | 1.8047 | 1.883 | 1.4958 | 1.764 | 1.811 | 1.8909 | 1.9554 | 1.6052 | 2.0931 | 1.9633 | 1.9193 | 1.7466 | 2.0719 | 1.5247 | 1.5349 | 1.536 | 1.6134 | 1.6491 | 1.5781 | 1.5287 | 14.9023 | T1C | 14.5052 |  | 10.0757 | 4.128 | 1.079 | 0.38038 | 0.6556 | 0.043029 | 35.2526 | 60.7596 | 3.9879 |  | 14.9023
7.33 | 1.7984 | 1.8802 | 1.6943 | 1.9295 | 2.0104 | 1.6069 | 1.8715 | 1.9472 | 2.01 | 2.0985 | 1.7289 | 2.2488 | 2.0901 | 2.0409 | 1.8573 | 2.2109 | 1.684 | 1.658 | 1.7214 | 1.7962 | 1.7772 | 1.7271 | 1.6485 | 73.8015 | T2B | 71.6942 |  | 52.2366 | 18.7608 | 4.8269 | 2.0228 | 2.6057 | 0.19838 | 41.9069 | 53.9831 | 4.11 |  | 73.8015
8.65 | 1.9168 | 2.0069 | 1.8283 | 2.0613 | 2.1458 | 1.7307 | 1.9897 | 2.0917 | 2.1384 | 2.2526 | 1.8615 | 2.4152 | 2.2305 | 2.1717 | 1.9742 | 2.3698 | 1.8703 | 1.7915 | 1.9306 | 2.0037 | 1.9135 | 1.8992 | 1.7842 | 49.6757 | T3C | 47.3122 |  | 30.4497 | 15.9852 | 4.7206 | 1.4798 | 3.0081 | 0.2327 | 31.3477 | 63.7229 | 4.9294 |  | 49.6757
10.21 | 2.0712 | 2.1818 | 1.9859 | 2.243 | 2.3254 | 1.9049 | 2.1607 | 2.2686 | 2.3228 | 2.4326 | 2.0168 | 2.6231 | 2.4284 | 2.3481 | 2.1302 | 2.5459 | 2.0906 | 1.9721 | 2.1838 | 2.2447 | 2.0931 | 2.1139 | 1.9684 | 33.2957 | T5B | 31.8106 |  | 22.6842 | 8.5768 | 2.8569 | 0.82217 | 1.8888 | 0.14592 | 28.7785 | 66.1139 | 5.1076 |  | 33.2957
12.05 | 2.2662 | 2.3906 | 2.1728 | 2.464 | 2.5265 | 2.1127 | 2.3729 | 2.4857 | 2.5427 | 2.6354 | 2.2027 | 2.873 | 2.6671 | 2.5538 | 2.324 | 2.7647 | 2.3601 | 2.1856 | 2.4809 | 2.5229 | 2.2984 | 2.3815 | 2.1842 | 24.8789 | T5C | 24.1521 |  | 16.3349 | 6.8447 | 2.6742 | 0.97491 | 1.5904 | 0.10894 | 36.4561 | 59.4702 | 4.0737 |  | 24.8789
14.22 | 2.5776 | 2.7057 | 2.4753 | 2.8004 | 2.8302 | 2.4128 | 2.6944 | 2.8178 | 2.8817 | 2.9443 | 2.4982 | 3.233 | 3.0196 | 2.8647 | 2.6253 | 3.1297 | 2.7755 | 2.5024 | 2.9196 | 2.9406 | 2.6011 | 2.7954 | 2.4871 | 65.2879 | T6B | 62.8405 |  | 47.7184 | 14.287 | 4.7316 | 1.4491 | 3.029 | 0.2535 | 30.6253 | 64.017 | 5.3577 |  | 65.2879
16.78 | 2.9797 | 3.1234 | 2.8789 | 3.2469 | 3.2225 | 2.7913 | 3.1215 | 3.2322 | 3.3399 | 3.33 | 2.8818 | 3.6558 | 3.4657 | 3.2831 | 3.0528 | 3.5885 | 3.3 | 2.9258 | 3.4773 | 3.4589 | 3.0129 | 3.3315 | 2.8666 | 30.9237 | T6C | 29.1807 |  | 18.8499 | 9.8251 | 3.2933 | 1.0446 | 2.0785 | 0.17019 | 31.7184 | 63.114 | 5.1676 |  | 30.9237
19.81 | 3.4837 | 3.6359 | 3.4032 | 3.8024 | 3.6977 | 3.2315 | 3.6467 | 3.7531 | 3.9073 | 3.8238 | 3.3935 | 4.1255 | 3.9865 | 3.8049 | 3.6186 | 4.1757 | 3.9765 | 3.4579 | 4.1832 | 4.1129 | 3.5696 | 3.999 | 3.3433 | 26.1829 | T7B | 25.1962 |  | 18.1442 | 6.7393 | 2.0658 | 0.76641 | 1.2116 | 0.087751 | 37.1001 | 58.6521 | 4.2478 |  | 26.1829
23.37 | 4.0524 | 4.2337 | 4.0235 | 4.4538 | 4.246 | 3.7117 | 4.2645 | 4.3179 | 4.5797 | 4.4269 | 4.0181 | 4.5686 | 4.5499 | 4.4231 | 4.3243 | 4.7965 | 4.7324 | 4.0924 | 4.988 | 4.8819 | 4.3168 | 4.7185 | 3.9591 | 15.4967 | T7C | 14.8794 |  | 9.6603 | 4.4481 | 1.9821 | 0.59382 | 1.3117 | 0.076599 | 29.9592 | 66.1762 | 3.8645 |  | 15.4967
27.58 | 4.7572 | 4.9513 | 4.8335 | 5.225 | 4.8537 | 4.2462 | 5.0087 | 5.017 | 5.3478 | 5.2254 | 4.8079 | 5.0868 | 5.1554 | 5.1176 | 5.1523 | 5.4947 | 5.6332 | 4.8287 | 5.9356 | 5.8384 | 5.2638 | 5.581 | 4.7768 | 32.1006 | T8C | 31.2583 |  | 20.9566 | 9.8143 | 1.9141 | 0.5844 | 1.2494 | 0.080302 | 30.5315 | 65.2732 | 4.1953 |  | 32.1006
32.55 | 5.4813 | 5.6611 | 5.7055 | 5.9768 | 5.3628 | 4.7811 | 5.7626 | 5.7173 | 6.0499 | 5.9716 | 5.5582 | 5.5414 | 5.6737 | 5.702 | 5.9087 | 6.0974 | 6.4872 | 5.4894 | 6.7075 | 6.7353 | 6.129 | 6.4004 | 5.6566
38.41 | 6.2048 | 6.3265 | 6.5601 | 6.6653 | 5.7618 | 5.3299 | 6.5099 | 6.3719 | 6.6152 | 6.5338 | 6.1805 | 5.914 | 6.0766 | 6.0937 | 6.4868 | 6.5081 | 7.1188 | 6.0537 | 7.1537 | 7.4042 | 6.8039 | 7.0616 | 6.4951
45.32 | 6.7213 | 6.7279 | 7.2392 | 7.0676 | 6.0202 | 5.705 | 7.001 | 6.8545 | 6.9337 | 6.8612 | 6.6846 | 6.0991 | 6.2283 | 6.2831 | 6.7551 | 6.6738 | 7.3931 | 6.4563 | 7.3494 | 7.7269 | 7.2991 | 7.408 | 6.9972 |  | CLOSED BASKETS |  | OPEN BASKETS | [5 empty] | pair | CS Δ sed (g) | FS Δ sed (g) | Silt Δ sed (g) | Clay Δ sed (g)
53.48 | 6.6721 | 6.6049 | 7.2728 | 6.9155 | 5.9173 | 5.7538 | 6.9446 | 6.7822 | 6.7067 | 6.5802 | 6.6679 | 5.8663 | 5.9682 | 6.0574 | 6.5014 | 6.3987 | 7.0808 | 6.4175 | 6.9376 | 7.318 | 7.1909 | 7.1205 | 6.8754 |  | Sieved FS (g) | LISST FS (g) | Sieved FS (g) | LISST FS (g) |  |  |  |  | T1-AB | -17.1278 | -1.778 | -0.3973 | -0.031233
63.11 | 6.455 | 6.2684 | 6.9459 | 6.5297 | 5.7016 | 5.817 | 6.6428 | 6.4261 | 6.2365 | 6.1224 | 6.4071 | 5.5483 | 5.6169 | 5.6453 | 5.9548 | 5.8533 | 6.5842 | 6.2094 | 6.3509 | 6.6817 | 6.7981 | 6.6398 | 6.6774 |  | 12.0653 | 1.2423 | 10.2872 | 0.92902 |  |  |  |  | T1-CD | -6.5877 | -6.1592 | -1.152 | -0.086593
74.48 | 5.6628 | 5.4622 | 6.02 | 5.5996 | 5.1402 | 5.439 | 5.7376 | 5.5377 | 5.301 | 5.1725 | 5.6939 | 4.7293 | 4.8823 | 4.9311 | 5.0631 | 4.7655 | 5.5052 | 5.5683 | 5.2812 | 5.4293 | 5.892 | 5.5051 | 5.7776 |  | 10.2872 | 0.83555 | 4.128 | 0.38038 |  |  |  |  | T2-AB | 18.205 | 5.8075 | 0.81054 | 0.066
87.89 | 4.9104 | 4.687 | 5.0506 | 4.6557 | 4.5412 | 5.1123 | 4.8058 | 4.6179 | 4.3456 | 4.1872 | 4.8722 | 3.8833 | 4.1725 | 4.1751 | 4.1713 | 3.5963 | 4.3942 | 4.8787 | 4.1614 | 4.1705 | 4.8322 | 4.3545 | 4.8477 |  | 12.9533 | 0.99134 | 18.7608 | 2.0228 |  |  |  |  | T3-CD | 0.91498 | 7.404 | 1.3973 | 0.11179
103.72 | 3.9991 | 3.7799 | 3.975 | 3.5911 | 3.824 | 4.5852 | 3.7465 | 3.5854 | 3.3427 | 3.2554 | 3.978 | 3.0447 | 3.3644 | 3.3895 | 3.3003 | 2.6045 | 3.3506 | 4.0527 | 3.1867 | 3.0961 | 3.7807 | 3.2826 | 3.941 |  | 8.5812 | 0.79017 | 15.9852 | 1.4798 |  |  |  |  | T5-AB | -14.1133 | -8.3636 | -2.1786 | -0.17583
122.39 | 3.2468 | 3.0345 | 3.1262 | 2.724 | 3.2393 | 4.0705 | 2.8766 | 2.7641 | 2.5675 | 2.493 | 3.2632 | 2.4556 | 2.6962 | 2.7769 | 2.6499 | 2.0281 | 2.6296 | 3.4164 | 2.558 | 2.3579 | 2.9452 | 2.5804 | 3.1464 |  | 16.9405 | 1.7303 | 8.5768 | 0.82217 |  |  |  |  | T5-CD | -0.21744 | -3.3384 | -0.97333 | -0.11171
144.43 | 2.5839 | 2.4136 | 2.4225 | 2.0332 | 2.7009 | 3.6273 | 2.1804 | 2.0828 | 1.937 | 1.8999 | 2.6296 | 1.9598 | 2.1488 | 2.2491 | 2.1395 | 1.5079 | 2.0189 | 2.843 | 2.0147 | 1.775 | 2.2418 | 1.9888 | 2.6181 |  | 10.183 | 1.0871 | 6.8447 | 0.97491 |  |  |  |  | T6-AB | 0.28345 | -0.74065 | -0.64333 | -0.071219
170.44 | 2.0323 | 1.9425 | 1.8658 | 1.5328 | 2.2768 | 3.192 | 1.6575 | 1.5463 | 1.4831 | 1.3698 | 2.1131 | 1.4889 | 1.7204 | 1.8685 | 1.8304 | 1.0618 | 1.4883 | 2.4151 | 1.5316 | 1.265 | 1.6999 | 1.4648 | 2.1302 |  | 15.0277 | 1.6385 | 14.287 | 1.4491 |  |  |  |  | T6-CD | -4.7579 | 2.0489 | 0.51746 | 0.047039
201.13 | 1.4886 | 1.4871 | 1.3383 | 1.0968 | 1.822 | 2.661 | 1.1936 | 1.0727 | 1.0568 | 0.92594 | 1.5963 | 1.0877 | 1.3158 | 1.4998 | 1.5368 | 0.72619 | 1.0669 | 1.9538 | 1.1043 | 0.85814 | 1.2122 | 1.0286 | 1.7106 |  | 7.7762 | 0.59508 | 9.8251 | 1.0446 |  |  |  |  | T7-AB | 0.64059 | 2.7454 | 0.52945 | 0.045512
237.35 | 1.1803 | 1.1584 | 1.064 | 0.79336 | 1.4563 | 2.1912 | 0.86321 | 0.84341 | 0.74188 | 0.74458 | 1.3337 | 0.88144 | 1.0089 | 1.213 | 1.3138 | 0.59624 | 0.86072 | 1.6084 | 0.88553 | 0.64411 | 0.87599 | 0.81388 | 1.4416 |  | 3.9939 | 0.32808 | 6.7393 | 0.76641 |  |  |  |  | T7-CD | -2.0199 | -0.41734 | 0.24547 | 0.011007
280.09 | 0.99795 | 0.87574 | 0.97412 | 0.54689 | 1.1088 | 1.7214 | 0.5901 | 0.79251 | 0.4901 | 0.75237 | 1.274 | 0.85371 | 0.73521 | 0.94724 | 1.1086 | 0.73562 | 0.85869 | 1.2729 | 0.84983 | 0.57075 | 0.59638 | 0.79076 | 1.1614 |  | 4.8655 | 0.4428 | 4.4481 | 0.59382 |  |  |  |  | T8-CD | -3.2269 | -0.44114 | -0.23345 | -0.02177
330.52 | 0.87949 | 0.67264 | 0.9416 | 0.38657 | 0.83364 | 1.3433 | 0.40832 | 0.79022 | 0.32058 | 0.79876 | 1.2919 | 0.85861 | 0.53497 | 0.726 | 0.93866 | 0.99519 | 0.90384 | 1.0416 | 0.83285 | 0.52821 | 0.41053 | 0.80705 | 0.95259 |  | 7.7569 | 1.0288 | 9.8143 | 0.5844
390.04 | 0.73304 | 0.54806 | 0.82102 | 0.30603 | 0.65845 | 1.0946 | 0.31206 | 0.69682 | 0.22838 | 0.65341 | 1.1363 | 0.73467 | 0.42596 | 0.59073 | 0.82181 | 0.9824 | 0.82265 | 0.90371 | 0.69005 | 0.42558 | 0.30108 | 0.70745 | 0.81771 |  | 10.2555 | 0.89478 | [7 empty] | pair | sieve total Δ sed | total Δ sed
460.27 | 0.66159 | 0.558 | 0.70749 | 0.33825 | 0.65954 | 1.0522 | 0.3331 | 0.57619 | 0.22412 | 0.40327 | 0.86675 | 0.55324 | 0.45203 | 0.61296 | 0.88946 | 0.65515 | 0.68723 | 0.93623 | 0.51221 | 0.31913 | 0.2986 | 0.56764 | 0.86203 | [10 empty] | T1-AB | -19.486 | -19.3343
TOTAL | 100 | 100 | 100 | 100 | 100 | 100 | 100 | 100 | 100 | 100 | 100 | 100 | 100 | 100 | 100 | 100 | 100 | 100 | 100 | 100 | 100 | 100 | 100 | [10 empty] | T1-CD | -15.049 | -13.9855
[34 empty] | T2-AB | 24.2057 | 24.889
[26 empty] | AVG CLOSED BASKETS - SPRING | [7 empty] | T3-CD | 8.5275 | 9.8281
[26 empty] | Total Weight (g) | LISST total |  | Coarse Sand (g) | Fine Sand (g) | Silt (g) | Clay (g) |  | T5-AB | -22.936 | -24.8314
[25 empty] | T1 | 38.2843 | 38.5343 |  | 25.2272 | 11.1763 | 1.986 | 0.14482 |  | T5-CD | -3.4182 | -4.6408
[25 empty] | T2 | 47.4885 | 48.9125 |  | 34.0316 | 12.9533 | 1.7952 | 0.13238 |  | T6-AB | -0.5444 | -1.1718
SPRING 2023 WEIGHTS | [24 empty] | T3 | 38.7847 | 39.8476 |  | 29.5347 | 8.5812 | 1.6108 | 0.12091 |  | T6-CD | -2.6868 | -2.1445
[25 empty] | T5 | 41.1585 | 43.8234 |  | 26.6749 | 13.5618 | 3.3156 | 0.2712 |  | T7-AB | 3.376 | 3.961
T1-A |  |  |  |  | T1-B |  |  |  |  | T1-C |  |  |  |  | T1-D | [9 empty] | T6 | 47.6262 | 49.764 |  | 35.5214 | 11.4019 | 2.6167 | 0.22394 |  | T7-CD | -2.1768 | -2.1807
Sieve Size (mm) | Weight (g) | Percent Retained (%) | Cumulative Retained (%) | Percent Passing (%) | Sieve Size (mm) | Weight (g) | Percent Retained (%) | Cumulative Retained (%) | Percent Passing (%) | Sieve Size (mm) | Weight (g) | Percent Retained (%) | Cumulative Retained (%) | Percent Passing (%) | Sieve Size (mm) | Weight (g) | Percent Retained (%) | Cumulative Retained (%) | Percent Passing (%) | [5 empty] | T7 | 19.4382 | 19.9497 |  | 14.5919 | 4.4297 | 0.8742 | 0.053915 |  | T8-CD | -3.7849 | -3.9232
5 | 0 | 0 | 0 | 100 | 5 | 0 | 0 | 0 | 100 | 5 | 0 | 0 | 0 | 100 | 5 | 0 | 0 | 0 | 100 | [5 empty] | T8 | 29.5203 | 30.7166 |  | 19.8191 | 9.0062 | 1.7692 | 0.12216
1 | 26.0971 | 55.5089 | 55.5089 | 44.4911 | 1 | 11.0172 | 40.0214 | 40.0214 | 59.9786 | 1 | 7.692 | 53.0293 | 53.0293 | 46.9707 | 1 | 12.8617 | 43.519 | 43.519 | 56.481 | [6 empty] | AVG OPEN BASKETS - SPRING | [6 empty] | Average
0.85 | 4.0728 | 8.6629 | 64.1718 | 35.8282 | 0.85 | 2.6311 | 9.5578 | 49.5792 | 50.4208 | 0.85 | 1.1272 | 7.771 | 60.8003 | 39.1997 | 0.85 | 2.7815 | 9.4115 | 52.9305 | 47.0695 | [6 empty] | Total Weight (g) | LISST total |  | Coarse Sand (g) | Fine Sand (g) | Silt (g) | Clay (g) | pair | CS Δ sed (g) | FS Δ sed (g) | Silt Δ sed (g) | Clay Δ sed (g)
0.7 | 3.6212 | 7.7024 | 71.8741 |  | 0.7 | 3.0151 | 10.9526 | 60.5317 |  | 0.7 | 1.2565 | 8.6621 | 69.4624 |  | 0.7 | 3.0377 | 10.2784 | 63.2089 | [6 empty] | T1 | 21.0168 | 21.8744 |  | 13.3695 | 7.2076 | 1.2113 | 0.085902 | T1 | -11.8577 | -3.9686 | -0.77466 | -0.058913
0.3 | 9.6566 | 20.5397 | 92.4138 | 7.5862 | 0.3 | 8.0401 | 29.2068 | 89.7386 | 10.2614 | 0.3 | 3.3505 | 23.0989 | 92.5613 | 7.4387 | 0.3 | 8.1005 | 27.409 | 90.6179 | 9.3821 | [5 empty] | T2 | 71.6942 | 73.8015 |  | 52.2366 | 18.7608 | 2.6057 | 0.19838 | T2 | 18.205 | 5.8075 | 0.81054 | 0.066
0.25 | 0.5806 | 1.2349 | 93.6487 | 6.3513 | 0.25 | 0.6813 | 2.4749 | 92.2135 | 7.7865 | 0.25 | 0.2129 | 1.4677 | 94.029 | 5.971 | 0.25 | 0.6071 | 2.0542 | 92.6721 | 7.3279 | [5 empty] | T3 | 47.3122 | 49.6757 |  | 30.4497 | 15.9852 | 3.0081 | 0.2327 | T3 | 0.91498 | 7.404 | 1.3973 | 0.11179
0.125 | 1.2107 | 2.5752 | 96.2239 | 3.7761 | 0.125 | 1.1233 | 4.0805 | 96.294 | 3.706 | 0.125 | 0.3881 | 2.6756 | 96.7046 | 3.2954 | 0.125 | 1.1742 | 3.973 | 96.6451 | 3.3549 | [5 empty] | T5 | 27.9813 | 29.0873 |  | 19.5095 | 7.7108 | 1.7396 | 0.12743 | T5 | -7.1653 | -5.851 | -1.576 | -0.14377
0.063 | 0.6174 | 1.3132 | 97.5371 | 2.4629 | 0.063 | 0.4425 | 1.6074 | 97.9014 | 2.0986 | 0.063 | 0.1765 | 1.2168 | 97.9214 | 2.0786 | 0.063 | 0.3775 | 1.2773 | 97.9225 | 2.0775 | [5 empty] | T6 | 46.0106 | 48.1058 |  | 33.2841 | 12.0561 | 2.5538 | 0.21185 | T6 | -2.2372 | 0.65412 | -0.062935 | -0.01209
0.053 | 0.1536 | 0.32671 | 97.8638 | 2.1362 | 0.053 | 0.11413 | 0.41457 | 98.316 | 1.684 | 0.053 | 0.0508 | 0.35022 | 98.2717 | 1.7283 | 0.053 | 0.1029 | 0.34817 | 98.2706 | 1.7294 | [5 empty] | T7 | 20.0378 | 20.8398 |  | 13.9022 | 5.5937 | 1.2617 | 0.082175 | T7 | -0.68964 | 1.164 | 0.38746 | 0.02826
0.038 | 0.2484 | 0.52835 | 98.3922 | 1.6078 | 0.038 | 0.2018 | 0.73306 | 99.0491 | 0.95093 | 0.038 | 0.0954 | 0.6577 | 98.9293 | 1.0707 | 0.038 | 0.2842 | 0.96162 | 99.2323 | 0.76774 | [5 empty] | T8 | 31.2583 | 32.1006 |  | 20.9566 | 9.8143 | 1.2494 | 0.080302 | T8 | 1.1375 | 0.80814 | -0.51978 | -0.041853
0.025 | 0.1384 | 0.29438 | 98.6866 | 1.3134 | 0.025 | 0.1439 | 0.52273 | 99.5718 | 0.4282 | 0.025 | 0.0676 | 0.46604 | 99.3954 | 0.60461 | 0.025 | 0.151 | 0.51093 | 99.7432 | 0.25682
pan | 0.6175 | 1.3134 | 100 | h | pan | 0.11788 | 0.4282 | 100 | 0 | pan | 0.0877 | 0.60461 | 100 | 0 | pan | 0.0759 | 0.25682 | 100 | 0 | [14 empty] | pair | sieve total Δ sed | total Δ sed
TOTAL | 47.0143 | 100 | 47.0143 |  | TOTAL | 27.5283 | 27.5283 |  |  | TOTAL | 14.5052 |  |  |  | TOTAL | 29.5542 | 100 | [16 empty] | T1 | -17.2675 | -16.6599
[34 empty] | T2 | 24.2057 | 24.889
T2-A |  |  |  |  | T2-B | [28 empty] | T3 | 8.5275 | 9.8281
Sieve Size (mm) | Weight (g) | Percent Retained (%) | Cumulative Retained (%) | Percent Passing (%) | Sieve Size (mm) | Weight (g) | Percent Retained (%) | Cumulative Retained (%) | Percent Passing (%) | [24 empty] | T5 | -13.1771 | -14.7361
5 | 0 | 0 | 0 | 100 | 5 | 0 | 0 | 0 | 100 | [24 empty] | T6 | -1.6156 | -1.6581
1 | 26.044 | 54.8428 | 54.8428 | 45.1572 | 1 | 40.4082 | 56.3619 | 56.3619 | 43.6381 | [24 empty] | T7 | 0.5996 | 0.89012
0.85 | 4.0358 | 8.4985 | 63.3412 | 36.6588 | 0.85 | 6.3419 | 8.8458 | 65.2076 | 34.7924 | [24 empty] | T8 | 1.738 | 1.384
0.7 | 3.9518 | 8.3215 | 71.6627 |  | 0.7 | 5.4865 | 7.6527 | 72.8603
0.3 | 10.538 | 22.1907 | 93.8535 | 6.1465 | 0.3 | 14.6307 | 20.4071 | 93.2674 | 6.7326
0.25 | 0.7068 | 1.4884 | 95.3418 | 4.6582 | 0.25 | 1.1863 | 1.6547 | 94.922 | 5.078
0.125 | 1.2571 | 2.6472 | 97.989 | 2.011 | 0.125 | 2.1761 | 3.0353 | 97.9573 | 2.0427
0.063 | 0.4514 | 0.95055 | 98.9395 | 1.0605 | 0.063 | 0.7677 | 1.0708 | 99.0281 | 0.97191
0.053 | 0.0678 | 0.14277 | 99.0823 | 0.9177 | 0.053 | 0.1193 | 0.1664 | 99.1945 | 0.8055
0.038 | 0.1806 | 0.3803 | 99.4626 | 0.53739 | 0.038 | 0.2702 | 0.37688 | 99.5714 | 0.42863
0.025 | 0.1592 | 0.33524 | 99.7978 | 0.20215 | 0.025 | 0.232 | 0.3236 | 99.895 | 0.10503
pan | 0.096 | 0.20215 | 100 | 0 | pan | 0.0753 | 0.10503 | 100 | 0
TOTAL | 47.4885 |  |  |  | TOTAL | 71.6942
T3-C |  |  |  |  | T3-D
Sieve Size (mm) | Weight (g) | Percent Retained (%) | Cumulative Retained (%) | Percent Passing (%) | Sieve Size (mm) | Weight (g) | Percent Retained (%) | Cumulative Retained (%) | Percent Passing (%)
5 | 0 | 0 | 0 | 100 | 5 | 0 | 0 | 0 | 100
1 | 21.6877 | 45.8396 | 45.8396 | 54.1604 | 1 | 23.9945 | 61.8659 | 61.8659 | 38.1341
0.85 | 4.2088 | 8.8958 | 54.7354 | 45.2646 | 0.85 | 3.0172 | 7.7794 | 69.6452 | 30.3548
0.7 | 4.5532 | 9.6238 | 64.3591 |  | 0.7 | 2.523 | 6.5052 | 76.1505
0.3 | 12.1419 | 25.6633 | 90.0224 | 9.9776 | 0.3 | 6.7281 | 17.3472 | 93.4977 | 6.5023
0.25 | 0.9626 | 2.0346 | 92.057 | 7.943 | 0.25 | 0.4707 | 1.2136 | 94.7113 | 5.2887
0.125 | 1.9917 | 4.2097 | 96.2667 | 3.7333 | 0.125 | 0.9722 | 2.5067 | 97.218 | 2.782
0.063 | 0.889 | 1.879 | 98.1457 | 1.8543 | 0.063 | 0.4102 | 1.0576 | 98.2756 | 1.7244
0.053 | 0.1082 | 0.22869 | 98.3744 | 1.6256 | 0.053 | 0.0822 | 0.21194 | 98.4875 | 1.5125
0.038 | 0.3213 | 0.67911 | 99.0535 | 0.94648 | 0.038 | 0.1844 | 0.47545 | 98.963 | 1.037
0.025 | 0.2427 | 0.51298 | 99.5665 | 0.4335 | 0.025 | 0.1593 | 0.41073 | 99.3737 | 0.62628
pan | 0.2051 | 0.4335 | 100 | 0 | pan | 0.2429 | 0.62628 | 100 | 0
TOTAL | 47.3122 |  |  |  | TOTAL | 38.7847 | 100
T5-A |  |  |  |  | T5-B |  |  |  |  | T5-C |  |  |  |  | T5-D
Sieve Size (mm) | Weight (g) | Percent Retained (%) | Cumulative Retained (%) | Percent Passing (%) | Sieve Size (mm) | Weight (g) | Percent Retained (%) | Cumulative Retained (%) | Percent Passing (%) | Sieve Size (mm) | Weight (g) | Percent Retained (%) | Cumulative Retained (%) | Percent Passing (%) | Sieve Size (mm) | Weight (g) | Percent Retained (%) | Cumulative Retained (%) | Percent Passing (%)
5 | 0 | 0 | 0 | 100 | 5 | 0 | 0 | 0 | 100 | 5 | 0 | 0 | 0 | 100 | 5 | 0 | 0 | 0 | 100
1 | 28.0851 | 51.3002 | 51.3002 | 48.6998 | 1 | 17.7386 | 55.7632 | 55.7632 | 44.2368 | 1 | 12.6516 | 52.383 | 52.383 | 47.617 | 1 | 11.6857 | 42.3851 | 42.3851 | 57.6149
0.85 | 4.2762 | 7.8109 | 59.1111 | 40.8889 | 0.85 | 2.5945 | 8.1561 | 63.9193 | 36.0807 | 0.85 | 1.7547 | 7.2652 | 59.6482 | 40.3518 | 0.85 | 2.1867 | 7.9314 | 50.3165 | 49.6835
0.7 | 4.4361 | 8.103 | 67.2141 |  | 0.7 | 2.3511 | 7.3908 | 71.3101 |  | 0.7 | 1.9286 | 7.9853 | 67.6335 |  | 0.7 | 2.68 | 9.7204 | 60.0369
0.3 | 11.8297 | 21.6081 | 88.8221 | 11.1779 | 0.3 | 6.2695 | 19.7089 | 91.019 | 8.981 | 0.3 | 5.143 | 21.2941 | 88.9277 | 11.0723 | 0.3 | 7.1465 | 25.9212 | 85.9581 | 14.0419
0.25 | 1.2751 | 2.3291 | 91.1512 | 8.8488 | 0.25 | 0.5675 | 1.784 | 92.803 | 7.197 | 0.25 | 0.5716 | 2.3667 | 91.2943 | 8.7057 | 0.25 | 0.7819 | 2.836 | 88.7941 | 11.2059
0.125 | 2.7135 | 4.9565 | 96.1077 | 3.8923 | 0.125 | 1.1733 | 3.6884 | 96.4914 | 3.5086 | 0.125 | 0.78079 | 3.2328 | 94.5271 | 5.4729 | 0.125 | 1.5739 | 5.7087 | 94.5028 | 5.4972
0.063 | 1.1222 | 2.0498 | 98.1575 | 1.8425 | 0.063 | 0.5665 | 1.7809 | 98.2723 | 1.7277 | 0.063 | 0.34931 | 1.4463 | 95.9734 | 4.0266 | 0.063 | 0.6807 | 2.469 | 96.9717 | 3.0283
0.053 | 0.1917 | 0.35016 | 98.5077 | 1.4923 | 0.053 | 0.1283 | 0.40332 | 98.6756 | 1.3244 | 0.053 | 0.4861 | 2.0127 | 97.9861 | 2.0139 | 0.053 | 0.147 | 0.53318 | 97.5049 | 2.4951
0.038 | 0.3849 | 0.70306 | 99.2107 | 0.78927 | 0.038 | 0.1902 | 0.59791 | 99.2735 | 0.72649 | 0.038 | 0.2349 | 0.97259 | 98.9587 | 1.0413 | 0.038 | 0.3036 | 1.1012 | 98.6061 | 1.3939
0.025 | 0.285 | 0.52058 | 99.7313 | 0.26869 | 0.025 | 0.1108 | 0.34831 | 99.6218 | 0.37818 | 0.025 | 0.2065 | 0.855 | 99.8137 | 0.18632 | 0.025 | 0.1829 | 0.6634 | 99.2695 | 0.7305
pan | 0.1471 | 0.26869 | 100 | 0 | pan | 0.1203 | 0.37818 | 100 | 0 | pan | 0.045 | 0.18632 | 100 | 0 | pan | 0.2014 | 0.7305 | 100 | 0
TOTAL | 54.7466 |  |  |  | TOTAL | 31.8106 |  |  |  | TOTAL | 24.1521 |  |  |  | TOTAL | 27.5703 | 100
T6-A |  |  |  |  | T6-B |  |  |  |  | T6-C |  |  |  |  | T6-D
Sieve Size (mm) | Weight (g) | Percent Retained (%) | Cumulative Retained (%) | Percent Passing (%) | Sieve Size (mm) | Weight (g) | Percent Retained (%) | Cumulative Retained (%) | Percent Passing (%) | Sieve Size (mm) | Weight (g) | Percent Retained (%) | Cumulative Retained (%) | Percent Passing (%) | Sieve Size (mm) | Weight (g) | Percent Retained (%) | Cumulative Retained (%) | Percent Passing (%)
5 | 0 | 0 | 0 | 100 | 5 | 0 | 0 | 0 | 100 | 5 | 0 | 0 | 0 | 100 | 5 | 0 | 0 | 0 | 100
1 | 39.3478 | 62.0776 | 62.0776 | 37.9224 | 1 | 39.6618 | 63.115 | 63.115 | 36.885 | 1 | 13.7339 | 47.065 | 47.065 | 52.935 | 1 | 19.2182 | 60.3066 | 60.3066 | 39.6934
0.85 | 4.2192 | 6.6565 | 68.734 | 31.266 | 0.85 | 4.1601 | 6.6201 | 69.7351 | 30.2649 | 0.85 | 2.477 | 8.4885 | 55.5535 | 44.4465 | 0.85 | 2.147 | 6.7373 | 67.0439 | 32.9561
0.7 | 3.8679 | 6.1022 | 74.8363 |  | 0.7 | 3.8965 | 6.2005 | 75.9357 |  | 0.7 | 2.639 | 9.0438 | 64.5973 |  | 0.7 | 2.2426 | 7.0374 | 74.0812
0.3 | 10.3144 | 16.2726 | 91.1089 | 8.8911 | 0.3 | 10.3905 | 16.5348 | 92.4705 | 7.5295 | 0.3 | 7.0375 | 24.1168 | 88.7141 | 11.2859 | 0.3 | 5.9804 | 18.7663 | 92.8476 | 7.1524
0.25 | 1.1282 | 1.7799 | 92.8888 | 7.1112 | 0.25 | 0.9672 | 1.5391 | 94.0096 | 5.9904 | 0.25 | 0.6625 | 2.2703 | 90.9845 | 9.0155 | 0.25 | 0.4497 | 1.4112 | 94.2587 | 5.7413
0.125 | 2.5188 | 3.9738 | 96.8627 | 3.1373 | 0.125 | 2.0254 | 3.2231 | 97.2327 | 2.7673 | 0.125 | 1.509 | 5.1712 | 96.1557 | 3.8443 | 0.125 | 0.9864 | 3.0953 | 97.354 | 2.646
0.063 | 1.0663 | 1.6823 | 98.5449 | 1.4551 | 0.063 | 0.9039 | 1.4384 | 98.6711 | 1.3289 | 0.063 | 0.6161 | 2.1113 | 98.267 | 1.733 | 0.063 | 0.3597 | 1.1287 | 98.4828 | 1.5172
0.053 | 0.1722 | 0.27167 | 98.8166 | 1.1834 | 0.053 | 0.16254 | 0.25865 | 98.9297 | 1.0703 | 0.053 | 0.0965 | 0.3307 | 98.5977 | 1.4023 | 0.053 | 0.0621 | 0.19487 | 98.6776 | 1.3224
0.038 | 0.404 | 0.63738 | 99.454 | 0.54603 | 0.038 | 0.35656 | 0.5674 | 99.4971 | 0.50286 | 0.038 | 0.2185 | 0.74878 | 99.3465 | 0.65351 | 0.038 | 0.1269 | 0.39821 | 99.0759 | 0.92414
0.025 | 0.3025 | 0.47724 | 99.9312 | 0.068786 | 0.025 | 0.2685 | 0.42727 | 99.9244 | 0.075588 | 0.025 | 0.1442 | 0.49416 | 99.8406 | 0.15935 | 0.025 | 0.1308 | 0.41045 | 99.4863 | 0.51369
pan | 0.0436 | 0.068786 | 100 | 0 | pan | 0.0475 | 0.075588 | 100 | 0 | pan | 0.0465 | 0.15935 | 100 | 0 | pan | 0.1637 | 0.51369 | 100 | 0
TOTAL | 63.3849 |  |  |  | TOTAL | 62.8405 |  |  |  | TOTAL | 29.1807 |  |  |  | TOTAL | 31.8675 | 100
T7-A |  |  |  |  | T7-B |  |  |  |  | T7-C |  |  |  |  | T7-D
Sieve Size (mm) | Weight (g) | Percent Retained (%) | Cumulative Retained (%) | Percent Passing (%) | Sieve Size (mm) | Weight (g) | Percent Retained (%) | Cumulative Retained (%) | Percent Passing (%) | Sieve Size (mm) | Weight (g) | Percent Retained (%) | Cumulative Retained (%) | Percent Passing (%) | Sieve Size (mm) | Weight (g) | Percent Retained (%) | Cumulative Retained (%) | Percent Passing (%)
5 | 0 | 0 | 0 | 100 | 5 | 0 | 0 | 0 | 100 | 5 | 0 | 0 | 0 | 100 | 5 | 0 | 0 | 0 | 100
1 | 14.8606 | 68.1048 | 68.1048 | 31.8952 | 1 | 14.5003 | 57.5496 | 57.5496 | 42.4504 | 1 | 7.2045 | 48.4193 | 48.4193 | 51.5807 | 1 | 8.7993 | 51.59 | 51.59 | 48.41
0.85 | 1.419 | 6.5031 | 74.6079 | 25.3921 | 0.85 | 1.7741 | 7.0411 | 64.5907 | 35.4093 | 0.85 | 1.2419 | 8.3464 | 56.7657 | 43.2343 | 0.85 | 1.4553 | 8.5324 | 60.1224 | 39.8776
0.7 | 1.224 | 5.6096 | 80.2175 |  | 0.7 | 1.8698 | 7.421 | 72.0117 |  | 0.7 | 1.2139 | 8.1581 | 64.9239 |  | 0.7 | 1.4255 | 8.3579 | 68.4803
0.3 | 3.2641 | 14.9589 | 95.1765 | 4.8235 | 0.3 | 4.9862 | 19.7894 | 91.8011 | 8.1989 | 0.3 | 3.237 | 21.755 | 86.6789 | 13.3211 | 0.3 | 3.8015 | 22.2878 | 90.7682 | 9.2318
0.25 | 0.1556 | 0.7131 | 95.8896 | 4.1104 | 0.25 | 0.5069 | 2.0118 | 93.813 | 6.187 | 0.25 | 0.233 | 1.5659 | 88.2448 | 11.7552 | 0.25 | 0.2347 | 1.376 | 92.1442 | 7.8558
0.125 | 0.349 | 1.5994 | 97.489 | 2.511 | 0.125 | 0.9018 | 3.5791 | 97.3921 | 2.6079 | 0.125 | 0.5519 | 3.7092 | 91.954 | 8.046 | 0.125 | 0.488 | 2.8611 | 95.0053 | 4.9947
0.063 | 0.2252 | 1.0321 | 98.5211 | 1.4789 | 0.063 | 0.3444 | 1.3669 | 98.7589 | 1.2411 | 0.063 | 0.4262 | 2.8644 | 94.8183 | 5.1817 | 0.063 | 0.3413 | 2.001 | 97.0064 | 2.9936
0.053 | 0.062 | 0.28414 | 98.8052 | 1.1948 | 0.053 | 0.0861 | 0.34172 | 99.1007 | 0.89934 | 0.053 | 0.1124 | 0.75541 | 95.5737 | 4.4263 | 0.053 | 0.1074 | 0.62968 | 97.6361 | 2.3639
0.038 | 0.1156 | 0.52978 | 99.335 | 0.66498 | 0.038 | 0.1178 | 0.46753 | 99.5682 | 0.43181 | 0.038 | 0.2363 | 1.5881 | 97.1618 | 2.8382 | 0.038 | 0.191 | 1.1198 | 98.7559 | 1.2441
0.025 | 0.0963 | 0.44133 | 99.7764 | 0.22365 | 0.025 | 0.0917 | 0.36394 | 99.9321 | 0.067867 | 0.025 | 0.2223 | 1.494 | 98.6559 | 1.3441 | 0.025 | 0.1633 | 0.95742 | 99.7133 | 0.2867
pan | 0.0488 | 0.22365 | 100 | 0 | pan | 0.0171 | 0.067867 | 100 | 0 | pan | 0.2 | 1.3441 | 100 | 0 | pan | 0.0489 | 0.2867 | 100 | 0
TOTAL | 21.8202 |  |  |  | TOTAL | 25.1962 |  |  |  | TOTAL | 14.8794 |  |  |  | TOTAL | 17.0562 | 100
T8-A |  |  |  |  | T8-C |  |  |  |  | T8-D
Sieve Size (mm) | Weight (g) | Percent Retained (%) | Cumulative Retained (%) | Percent Passing (%) | Sieve Size (mm) | Weight (g) | Percent Retained (%) | Cumulative Retained (%) | Percent Passing (%) | Sieve Size (mm) | Weight (g) | Percent Retained (%) | Cumulative Retained (%) | Percent Passing (%)
5 | 0 | 0 | 0 | 100 | 5 | 0 | 0 | 0 | 100 | 5 | 0 | 0 | 0 | 100
1 | 11.3727 | 47.3914 | 47.3914 | 52.6086 | 1 | 14.7331 | 47.1334 | 47.1334 | 52.8666 | 1 | 17.6491 | 50.3638 | 50.3638 | 49.6362
0.85 | 2.0884 | 8.7026 | 56.094 | 43.906 | 0.85 | 3.0781 | 9.8473 | 56.9807 | 43.0193 | 0.85 | 3.3918 | 9.6789 | 60.0427 | 39.9573
0.7 | 1.9936 | 8.3075 | 64.4015 |  | 0.7 | 3.1454 | 10.0625 | 67.0432 |  | 0.7 | 3.1425 | 8.9676 | 69.0103
0.3 | 5.3162 | 22.1533 | 86.5548 | 13.4452 | 0.3 | 8.3876 | 26.8333 | 93.8765 | 6.1235 | 0.3 | 8.3801 | 23.9135 | 92.9239 | 7.0761
0.25 | 0.5494 | 2.2894 | 88.8442 | 11.1558 | 0.25 | 0.3895 | 1.2461 | 95.1226 | 4.8774 | 0.25 | 0.4793 | 1.3677 | 94.2916 | 5.7084
0.125 | 1.2778 | 5.3247 | 94.169 | 5.831 | 0.125 | 0.6993 | 2.2372 | 97.3597 | 2.6403 | 0.125 | 0.9495 | 2.7095 | 97.0011 | 2.9989
0.063 | 0.6135 | 2.5565 | 96.7255 | 3.2745 | 0.063 | 0.3379 | 1.081 | 98.4407 | 1.5593 | 0.063 | 0.4466 | 1.2744 | 98.2756 | 1.7244
0.053 | 0.0962 | 0.40088 | 97.1264 | 2.8736 | 0.053 | 0.063 | 0.20155 | 98.6423 | 1.3577 | 0.053 | 0.0857 | 0.24456 | 98.5201 | 1.4799
0.038 | 0.2961 | 1.2339 | 98.3602 | 1.6398 | 0.038 | 0.1565 | 0.50067 | 99.1429 | 0.85705 | 0.038 | 0.182 | 0.51936 | 99.0395 | 0.96053
0.025 | 0.2964 | 1.2351 | 99.5954 | 0.40463 | 0.025 | 0.185 | 0.59184 | 99.7348 | 0.26521 | 0.025 | 0.233 | 0.66489 | 99.7044 | 0.29564
pan | 0.0971 | 0.40463 | 100 | 0 | pan | 0.0829 | 0.26521 | 100 | 0 | pan | 0.1036 | 0.29564 | 100 | 0
TOTAL | 23.9974 |  |  |  | TOTAL | 31.2583 |  |  |  | TOTAL | 35.0432 | 100

## Regression (interpolated)
SPRING 2023 - NORMALIZE USING CLOSED BASKET WEIGHTS
| Coarse Sand (0.5-2 mm) |  |  | Fine Sand (0.06 mm - 0.5 mm) |  |  | Silt (0.002 mm - 0.06 mm) |  |  | Clay (<0.002 mm) |  |  | NEW
pair | Δ sed weight (g) | Closed CS (g) | Δ sed * | Δ sed weight (g) | Closed FS (g) | Δ sed * | Δ sed weight (g) | Closed Silt (g) | Δ sed * | Δ sed weight (g) | Closed Clay (g) | Δ sed * | Flux (m/day)
T1-AB | -17.1278 | 33.7911 | -0.50687 | -1.778 | 12.0653 | -0.14737 | -0.3973 | 2.1643 | -0.18357 | -0.031233 | 0.16001 | -0.19519 | 0.20454
T1-CD | -6.5877 | 16.6634 | -0.39534 | -6.1592 | 10.2872 | -0.59872 | -1.152 | 1.8076 | -0.63732 | -0.086593 | 0.12962 | -0.66804 | 0.20454
T2-AB | 18.205 | 34.0316 | 0.53495 | 5.8075 | 12.9533 | 0.44834 | 0.81054 | 1.7952 | 0.45151 | 0.066 | 0.13238 | 0.49855 | -0.31661
T3-CD | 0.91498 | 29.5347 | 0.03098 | 7.404 | 8.5812 | 0.86282 | 1.3973 | 1.6108 | 0.86743 | 0.11179 | 0.12091 | 0.92461 | -0.11017
T5-AB | -14.1133 | 36.7974 | -0.38354 | -8.3636 | 16.9405 | -0.49371 | -2.1786 | 4.0675 | -0.53563 | -0.17583 | 0.32175 | -0.54648 | 0.060406
T5-CD | -0.21744 | 16.5524 | -0.013136 | -3.3384 | 10.183 | -0.32784 | -0.97333 | 2.5637 | -0.37966 | -0.11171 | 0.22065 | -0.50629 | 0.060406
T6-AB | 0.28345 | 47.4349 | 0.0059757 | -0.74065 | 15.0277 | -0.049286 | -0.64333 | 3.6724 | -0.17518 | -0.071219 | 0.32472 | -0.21932 | -0.034733
T6-CD | -4.7579 | 23.6078 | -0.20154 | 2.0489 | 7.7762 | 0.26348 | 0.51746 | 1.5611 | 0.33148 | 0.047039 | 0.12315 | 0.38197 | -0.034733
T7-AB | 0.64059 | 17.5036 | 0.036598 | 2.7454 | 3.9939 | 0.68741 | 0.52945 | 0.68219 | 0.77611 | 0.045512 | 0.042239 | 1.0775 | -0.16746
T7-CD | -2.0199 | 11.6801 | -0.17293 | -0.41734 | 4.8655 | -0.085775 | 0.24547 | 1.0662 | 0.23023 | 0.011007 | 0.065591 | 0.16782 | -0.16746
T8-CD | -3.2269 | 24.1834 | -0.13343 | -0.44114 | 10.2555 | -0.043015 | -0.23345 | 1.4828 | -0.15744 | -0.02177 | 0.10207 | -0.21328 | -0.033378
SUMMER 2023 - NORMALIZE USING CLOSED BASKET WEIGHTS- OUTLIER
| Coarse Sand (0.5-2 mm) |  |  | Fine Sand (0.06 mm - 0.5 mm) |  |  | Silt (0.002 mm - 0.06 mm) |  |  | Clay (<0.002 mm)
pair | Δ sed weight (g) | Closed CS (g) | Δ sed * | Δ sed weight (g) | Closed FS (g) | Δ sed * | Δ sed weight (g) | Closed Silt (g) | Δ sed * | Δ sed weight (g) | Closed Clay (g) | Δ sed * | Flux (m/day)
T1-AB | -0.37115 | 2.5505 | -0.14552 | 1.0579 | 6.564 | 0.16117 | 0.53845 | 3.7933 | 0.14195 | 0.036685 | 0.20311 | 0.18062 | -0.25646
T1-CD | 2.2219 | 1.1935 | 1.8616 | 4.4941 | 5.2807 | 0.85105 | 2.2148 | 4.2427 | 0.52203 | 0.11307 | 0.24768 | 0.4565 | -0.25646
T2-AB | 4.5603 | 2.6312 | 1.7332 | -0.19985 | 5.93 | -0.033701 | 0.77073 | 3.2029 | 0.24063 | 0.047747 | 0.18704 | 0.25528 | -0.32648
T5-AB | -2.9633 | 7.6432 | -0.3877 | -1.476 | 8.9182 | -0.16551 | -1.5596 | 7.0655 | -0.22073 | -0.09829 | 0.45884 | -0.21421 | 0.088872
T5-CD | -4.4538 | 7.6653 | -0.58103 | -1.7434 | 6.9153 | -0.25211 | 0.76175 | 5.0778 | 0.15001 | -0.064527 | 0.53365 | -0.12092 | 0.088872
T6-CD | -5.9736 | 7.3863 | -0.80874 | -0.79763 | 5.7456 | -0.13882 | 0.65549 | 3.4966 | 0.18746 | 0.045248 | 0.23524 | 0.19235 | -0.058003
T7-AB | -2.0812 | 4.2001 | -0.49551 | 1.4157 | 6.4344 | 0.22002 | 0.6376 | 4.2944 | 0.14847 | 0.019282 | 0.27809 | 0.069339 | -0.1238
T7-CD | -1.25 | 2.3713 | -0.52715 | -1.4543 | 7.1682 | -0.20288 | 0.51081 | 5.5288 | 0.092391 | 0.10979 | 0.3599 | 0.30507 | -0.1238
T8-CD | -1.0252 | 3.484 | -0.29426 | 0.91488 | 7.915 | 0.11559 | 2.7966 | 4.0606 | 0.68872 | 0.20807 | 0.28163 | 0.73881 | -0.05246
SUMMER 2023 - NORMALIZE USING CLOSED BASKET WEIGHTS- NO OUTLIER
| Coarse Sand (0.5-2 mm) |  |  | Fine Sand (0.06 mm - 0.5 mm) |  |  | Silt (0.002 mm - 0.06 mm) |  |  | Clay (<0.002 mm)
pair | Δ sed weight (g) | Closed CS (g) | Δ sed * | Δ sed weight (g) | Closed FS (g) | Δ sed * | Δ sed weight (g) | Closed Silt (g) | Δ sed * | Δ sed weight (g) | Closed Clay (g) | Δ sed * | Flux (m/day)
T1-AB | -0.37115 | 2.5505 | -0.14552 | 1.0579 | 7.5294 | 0.14051 | 0.53845 | 3.7933 | 0.14195 | 0.036685 | 0.20311 | 0.18062 | -0.25646
T1-CD | 2.2219 | 1.1935 | 1.8616 | 4.4941 | 5.7777 | 0.77784 | 2.2148 | 4.2427 | 0.52203 | 0.11307 | 0.24768 | 0.4565 | -0.25646
T5-AB | -2.9633 | 7.6432 | -0.3877 | -1.476 | 8.9182 | -0.16551 | -1.5596 | 7.0655 | -0.22073 | -0.09829 | 0.45884 | -0.21421 | 0.088872
T5-CD | -4.4538 | 7.6653 | -0.58103 | -1.7434 | 6.9153 | -0.25211 | 0.76175 | 5.0778 | 0.15001 | -0.064527 | 0.53365 | -0.12092 | 0.088872
T6-CD | -5.9736 | 7.3863 | -0.80874 | -0.79763 | 5.7456 | -0.13882 | 0.65549 | 3.4966 | 0.18746 | 0.045248 | 0.23524 | 0.19235 | -0.058003
T7-AB | -2.0812 | 4.2001 | -0.49551 | 1.4157 | 6.4344 | 0.22002 | 0.6376 | 4.2944 | 0.14847 | 0.019282 | 0.27809 | 0.069339 | -0.1238
T7-CD | -1.25 | 2.3713 | -0.52715 | -1.4543 | 7.1682 | -0.20288 | 0.51081 | 5.5288 | 0.092391 | 0.10979 | 0.3599 | 0.30507 | -0.1238
T8-CD | -1.0252 | 3.484 | -0.29426 | 0.91488 | 7.915 | 0.11559 | 2.7966 | 4.0606 | 0.68872 | 0.20807 | 0.28163 | 0.73881 | -0.05246
SPRING 2023 - Averages
| Coarse Sand (0.5-2 mm) |  |  | Fine Sand (0.06 mm - 0.5 mm) |  |  | Silt (0.002 mm - 0.06 mm) |  |  | Clay (<0.002 mm)
pair | CS Δ sed (g) | Closed CS (g) | Δ sed * | FS Δ sed (g) | Closed FS (g) | Δ sed * | Silt Δ sed (g) | Closed Silt (g) | Δ sed * | Clay Δ sed (g) | Closed Clay (g) | Δ sed * | Flux (m/day)
T1 | -11.8577 | 25.2272 | -0.47004 | -3.9686 | 11.1763 | -0.35509 | -0.77466 | 1.986 | -0.39007 | -0.058913 | 0.14482 | -0.40681 | 0.20454
T2 | 18.205 | 34.0316 | 0.53495 | 5.8075 | 12.9533 | 0.44834 | 0.81054 | 1.7952 | 0.45151 | 0.066 | 0.13238 | 0.49855 | -0.31661
T3 | 0.91498 | 29.5347 | 0.03098 | 7.404 | 8.5812 | 0.86282 | 1.3973 | 1.6108 | 0.86743 | 0.11179 | 0.12091 | 0.92461 | -0.11017
T5 | -7.1653 | 26.6749 | -0.26862 | -5.851 | 13.5618 | -0.43143 | -1.576 | 3.3156 | -0.47533 | -0.14377 | 0.2712 | -0.53013 | 0.060406
T6 | -2.2372 | 35.5214 | -0.062982 | 0.65412 | 11.4019 | 0.057369 | -0.062935 | 2.6167 | -0.024051 | -0.01209 | 0.22394 | -0.053991 | -0.034733
T7 | -0.68964 | 14.5919 | -0.047262 | 1.164 | 4.4297 | 0.26278 | 0.38746 | 0.8742 | 0.44322 | 0.02826 | 0.053915 | 0.52416 | -0.16746
T8 | 1.1375 | 19.8191 | 0.057395 | 0.80814 | 9.0062 | 0.089732 | -0.51978 | 1.7692 | -0.2938 | -0.041853 | 0.12216 | -0.34262 | -0.033378
SUMMER 2023 - Averages
| Coarse Sand (0.5-2 mm) |  |  | Fine Sand (0.06 mm - 0.5 mm) |  |  | Silt (0.002 mm - 0.06 mm) |  |  | Clay (<0.002 mm)
pair | CS Δ sed (g) | Closed CS (g) | Δ sed * | FS Δ sed (g) | Closed FS (g) | Δ sed * | Silt Δ sed (g) | Closed Silt (g) | Δ sed * | Clay Δ sed (g) | Closed Clay (g) | Δ sed * | Flux (m/day)
T1 | 0.92536 | 1.872 | 0.49431 | 2.776 | 5.9223 | 0.46874 | 1.3766 | 4.018 | 0.34262 | 0.074876 | 0.2254 | 0.3322 | -0.25646
T2 | 4.5603 | 2.6312 | 1.7332 | -0.19985 | 5.93 | -0.033701 | 0.77073 | 3.2029 | 0.24063 | 0.047747 | 0.18704 | 0.25528 | -0.32648
T5 | -3.7085 | 7.6543 | -0.4845 | -1.6097 | 7.9167 | -0.20333 | -0.3989 | 6.0717 | -0.065699 | -0.081408 | 0.49625 | -0.16405 | 0.088872
T6 | -3.9896 | 7.3863 | -0.54014 | 1.341 | 5.7456 | 0.2334 | 1.4359 | 3.4966 | 0.41067 | 0.10112 | 0.23524 | 0.42985 | -0.058003
T7 | -1.6656 | 3.2857 | -0.50692 | -0.019282 | 6.8013 | -0.002835 | 0.57421 | 4.9116 | 0.11691 | 0.064538 | 0.31899 | 0.20232 | -0.1238
T8 | -0.041173 | 2.5 | -0.016469 | 0.58957 | 8.2403 | 0.071547 | 1.3566 | 5.5007 | 0.24662 | -0.090323 | 0.58003 | -0.15572 | -0.05246
sieves | summer |  |  |  |  | total | summer
pair | sieve total Δ sed | closed trap | Δ sed * | Flux |  | pair | total Δ sed | closed trap | Δ sed * | Flux
T1-AB | 1.2125 | 11.3989 | 0.10637 | -0.25646 | -0.10059 | T1-AB | 1.2619 | 13.111 | 0.096251 | -0.25646 |  |  |  | Spring Average |  |  |  | LISST total
T1-CD | 8.0606 | 8.511 | 0.94708 | -0.25646 | -0.10059 | T1-CD | 9.0439 | 10.9646 | 0.82483 | -0.25646 |  |  |  | pair | sieve total Δ sed | closed trap | Δ sed * | total Δ sed | closed trap | Δ sed * | Flux
T2-AB | 4.831 | 10.304 | 0.46885 | -0.32648 | -0.32002 | T2-AB | 5.179 | 11.9511 | 0.43335 | -0.32648 |  |  |  | T1 | -17.2675 | 38.2843 | -0.45103 | -16.6599 | 38.5343 | -0.43234 | 0.20454
T5-AB | -5.1329 | 20.0314 | -0.25624 | 0.088872 | 0.11744 | T5-AB | -6.0971 | 24.0857 | -0.25314 | 0.088872 |  |  |  | T2 | 24.2057 | 47.4885 | 0.50972 | 24.889 | 48.9125 | 0.50885 | -0.31661
T5-CD | -5.4925 | 16.9806 | -0.32346 | 0.088872 | 0.11744 | T5-CD | -5.5 | 20.1921 | -0.27238 | 0.088872 |  |  |  | T3 | 8.5275 | 38.7847 | 0.21987 | 9.8281 | 39.8476 | 0.24664 | -0.11017
T6-CD | -6.2297 | 15.0569 | -0.41374 | -0.058003 | -0.045718 | T6-CD | -6.0705 | 16.8637 | -0.35997 | -0.058003 |  |  |  | T5 | -13.1771 | 41.1585 | -0.32016 | -14.7361 | 43.8234 | -0.33626 | 0.060406
T7-AB | 0.3283 | 12.7844 | 0.02568 | -0.1238 | -0.11252 | T7-AB | -0.0086139 | 15.207 | -0.00056645 | -0.1238 |  |  |  | T6 | -1.6156 | 47.6262 | -0.033923 | -1.6581 | 49.764 | -0.03332 | -0.034733
T7-CD | -2.7713 | 12.4433 | -0.22271 | -0.1238 | -0.11252 | T7-CD | -2.0837 | 15.4282 | -0.13506 | -0.1238 |  |  |  | T7 | 0.5996 | 19.4382 | 0.030846 | 0.89012 | 19.9497 | 0.044618 | -0.16746
T8-CD | 0.1878 | 12.441 | 0.015095 | -0.05246 | -0.04957 | T8-CD | 2.8944 | 17.9008 | 0.16169 | -0.05246 |  |  |  | T8 | 1.738 | 29.5203 | 0.058875 | 1.384 | 30.7166 | 0.045058 | -0.033378
Summer Average
sieves | spring |  |  |  |  | total | spring | [6 empty] | pair | sieve total Δ sed | closed trap | Δ sed * | total Δ sed | closed trap | Δ sed * | Flux
pair | sieve total Δ sed | closed trap | Δ sed * | Flux | (original HF, just here to compare and try things out) | pair | sieve total Δ sed | closed trap | Δ sed * | Flux |  |  |  | T1 | 4.6365 | 9.955 | 0.46575 | 5.1529 | 12.0378 | 0.42806 | -0.25646
T1-AB | -19.486 | 47.0143 | -0.41447 | 0.20454 | 0.22852 | T1-AB | -19.3343 | 48.1807 | -0.40129 | 0.20454 |  |  |  | T2 | 4.831 | 10.304 | 0.46885 | 5.179 | 11.9511 | 0.43335 | -0.32648
T1-CD | -15.049 | 29.5542 | -0.5092 | 0.20454 | 0.22852 | T1-CD | -13.9855 | 28.8878 | -0.48413 | 0.20454 |  |  |  | T5 | -5.3127 | 18.506 | -0.28708 | -5.7986 | 22.1389 | -0.26192 | 0.088872
T2-AB | 24.2057 | 47.4885 | 0.50972 | -0.31661 | -0.30276 | T2-AB | 24.889 | 48.9125 | 0.50885 | -0.31661 |  |  |  | T6 | -1.8184 | 15.0569 | -0.12077 | -1.1116 | 16.8637 | -0.065914 | -0.058003
T3-CD | 8.5275 | 38.7847 | 0.21987 | -0.11017 | -0.093318 | T3-CD | 9.8281 | 39.8476 | 0.24664 | -0.11017 |  |  |  | T7 | -1.2215 | 12.6138 | -0.096838 | -1.0462 | 15.3176 | -0.068297 | -0.1238
T5-AB | -22.936 | 54.7466 | -0.41895 | 0.060406 | 0.050767 | T5-AB | -24.8314 | 58.1271 | -0.42719 | 0.060406 |  |  |  | T8 | 0.7788 | 13.032 | 0.059761 | 1.8147 | 16.821 | 0.10788 | -0.05246
T5-CD | -3.4182 | 27.5703 | -0.12398 | 0.060406 | 0.050767 | T5-CD | -4.6408 | 29.5197 | -0.15721 | 0.060406
T6-AB | -0.5444 | 63.3849 | -0.0085888 | -0.034733 | -0.038521 | T6-AB | -1.1718 | 66.4597 | -0.017631 | -0.034733
T6-CD | -2.6868 | 31.8675 | -0.084312 | -0.034733 | -0.038521 | T6-CD | -2.1445 | 33.0682 | -0.064851 | -0.034733
T7-AB | 3.376 | 21.8202 | 0.15472 | -0.16746 | -0.063404 | T7-AB | 3.961 | 22.2219 | 0.17825 | -0.16746
T7-CD | -2.1768 | 17.0562 | -0.12763 | -0.16746 | -0.063404 | T7-CD | -2.1807 | 17.6774 | -0.12336 | -0.16746
T8-CD | -3.7849 | 23.9974 | -0.15772 | -0.033378 | -0.03273 | T8-CD | -3.9232 | 25.4093 | -0.1544 | -0.033378
SPRING | m/s | m/day
probe | samples | samples
T1 | 2.3674e-06 | 0.20454
T2 | -3.6645e-06 | -0.31661
T3 | -1.2751e-06 | -0.11017
T5 | 6.9914e-07 | 0.060406
T6 | -4.02e-07 | -0.034733
T7 | -1.9382e-06 | -0.16746
T8 | -3.8632e-07 | -0.033378
SUMMER | m/s | m/day
probe | samples | samples
T1 | -2.9683e-06 | -0.25646
T2 | -3.7788e-06 | -0.32648
T3 | -3.4676e-06 | -0.2996
T5 | 1.0286e-06 | 0.088872
T6 | -6.7133e-07 | -0.058003
T7 | -1.4328e-06 | -0.1238
T8 | -6.0718e-07 | -0.05246