## Sand GSD calculations
FINAL GSD - including sand sizes!
La Jara - Full |  | Sand not considered |  | Sand is considered |  |  |  | Size (mm) | Proportion | Cum
Gravelometer Size | count | cum finer | % finer | % | % finer (cum) |  |  | Fines (<0.05) | 0.0093596 | 0.0093596
sand < 1 mm | 10 | 0 | 0 | 0.019906 | 0.019906 |  |  | 0.5 | 0.0086507 | 0.01801
1 |  |  |  | 0.025343 | 0.045249 |  |  | 0.63 | 0.001232 | 0.019242 | Bed D50
4 | 0 | 0 | 0 | 0 | 0.045249 |  |  | 0.7 | 0.00066339 | 0.019906 | % | Size
5.6 | 0 | 0 | 0 | 0 | 0.045249 |  |  | 1 | 0.025343 | 0.045249 | 31.7536 | 32
8 | 0 | 0 | 0 | 0 | 0.045249 |  |  | 1.4 | 0.00090498 | 0.046154 | 50 | 43.6395
11 | 5 | 5 | 2.3697 | 0.022624 | 0.067873 |  |  | 2 | 0.0013575 | 0.047511 | 52.1327 | 45
16 | 10 | 15 | 7.109 | 0.045249 | 0.11312 |  |  | 2.8 | 0.00181 | 0.049321
22.6 | 25 | 40 | 18.9573 | 0.11312 | 0.22624 |  |  | 4 | 0.0027149 | 0.052036
32 | 27 | 67 | 31.7536 | 0.12217 | 0.34842 |  |  | 5.6 | 0.0036199 | 0.055656 | Bed D84
45 | 43 | 110 | 52.1327 | 0.19457 | 0.54299 |  |  | 8 | 0.0054299 | 0.061086 | % | Size
64 | 43 | 153 | 72.5118 | 0.19457 | 0.73756 |  |  | 11 | 0.0067873 | 0.067873 | 72.5118 | 64
90 | 35 | 188 | 89.0995 | 0.15837 | 0.89593 |  |  | 16 | 0.045249 | 0.11312 | 84 | 82.0069
128 | 10 | 198 | 93.8389 | 0.045249 | 0.94118 |  |  | 22.6 | 0.11312 | 0.22624 | 89.0995 | 90
180 | 13 | 211 | 100 | 0.058824 | 1 |  |  | 32 | 0.12217 | 0.34842
TOTAL | 211 | 211 |  | 1 |  |  |  | 45 | 0.19457 | 0.54299
TOTAL + SAND | 221 | [6 empty] | 64 | 0.19457 | 0.73756 | Bed D16
% BED SAND | 4.5249 |  |  | between 1 and 11 mm |  |  |  | 90 | 0.15837 | 0.89593 | % | Size
|  |  |  | m | 0.0022624 |  |  | 128 | 0.045249 | 0.94118 | 7.109 | 16
LISST bed GSD <500 um |  |  |  | n | 0.042986 |  |  | 180 | 0.058824 | 1 | 16 | 20.9526
Size (microns) | cum | % | [8 empty] | 18.9573 | 22.6
0.37 | 0.014522 | 0.014522
0.44 | 0.029906 | 0.015384
0.52 | 0.046655 | 0.016749
0.61 | 0.0654 | 0.018745
0.72 | 0.086922 | 0.021523
0.85 | 0.11224 | 0.025315
1.01 | 0.1437 | 0.031458 |  |  | Getting Percent Sand: |  |  |  | Adding these sand percentages to pebble count percentages:
1.19 | 0.18734 | 0.043646 |  | um | mm | cum | % |  | mm | % Sand Sizes
1.4 | 0.25067 | 0.063333 |  | 1 | 0.001 | 0.1437 | 0.1437 |  | 0.001 | 6.502e-05
1.65 | 0.32939 | 0.078719 |  | 5 | 0.005 | 1.1093 | 0.96557 |  | 0.005 | 0.00043691
1.95 | 0.42033 | 0.090942 |  | 10 | 0.01 | 1.8372 | 0.72795 |  | 0.01 | 0.00032939
2.3 | 0.52299 | 0.10265 |  | 50 | 0.05 | 5.8736 | 4.0364 |  | 0.05 | 0.0018264
2.72 | 0.63402 | 0.11104 |  | 100 | 0.1 | 7.8174 | 1.9438 |  | 0.1 | 0.00087953
3.2 | 0.75186 | 0.11784 |  | 200 | 0.2 | 8.6179 | 0.80053 |  | 0.2 | 0.00036223
3.78 | 0.87712 | 0.12525 |  | 300 | 0.3 | 10.4589 | 1.841 |  | 0.3 | 0.00083304
4.46 | 1.0123 | 0.13517 |  | 400 | 0.4 | 20.6846 | 10.2257 |  | 0.4 | 0.004627
5.27 | 1.1578 | 0.14547 |  | 500 | 0.5 | 39.8027 | 19.1181 |  | 0.5 | 0.0086507
6.21 | 1.3146 | 0.15683 |  | 630 | 0.63 | 42.5254 | 2.7228 |  | 0.63 | 0.001232
7.33 | 1.4834 | 0.16882 |  | 700 | 0.7 | 43.9915 | 1.4661 |  | 0.7 | 0.00066339
8.65 | 1.6653 | 0.18189 |  | 1000 | 1 | 100 | 56.0085 |  | 1 | 0.025343
10.21 | 1.864 | 0.19866 |  |  | Interpolated sand sizes from LISST |  |  |  | Total= | 0.045249
12.05 | 2.0826 | 0.21867 | [7 empty] | (4.52%!)
14.22 | 2.3316 | 0.24897
16.78 | 2.6198 | 0.28817
19.81 | 2.957 | 0.33725
23.37 | 3.1097 | 0.15267
25 | 3.3513 | 0.24164
27.58 | 3.8142 | 0.46285
32.55 | 4.341 | 0.52685
38.41 | 4.9206 | 0.5796
45.32 | 5.5321 | 0.61144
53.48 | 6.1276 | 0.59549
63.11 | 6.6892 | 0.56166
74.48 | 7.1724 | 0.48314
87.89 | 7.5741 | 0.40172
103.72 | 7.8921 | 0.318
122.39 | 7.9221 | 0.030057
125 | 8.1459 | 0.22375
144.43 | 8.3464 | 0.20053
170.44 | 8.504 | 0.15759
201.13 | 8.6222 | 0.11822
237.35 | 8.65 | 0.027714
250 | 8.7159 | 0.065922
280.09 | 8.7468 | 0.030966
300 | 10.4589 | 1.7121
330.52 | 13.7742 | 3.3153
390.04 | 17.6627 | 3.8886
460.27 | 38.9706 | 21.3078
850 | 47.1332 | 8.1626
1000 | 100 | 52.8668
Note on K30: [Threaded comment] Your version of Excel allows you to read this threaded comment; however, any edits to it will get removed if the file is opened in a newer version of Excel. Learn more: https://go.microsoft.com/fwlink/?linkid=870924 Comment: Instead of in the pebble count having sand content = 4.5%, we are quantifying these percentages to each sand size
Note on I31: [Threaded comment] Your version of Excel allows you to read this threaded comment; however, any edits to it will get removed if the file is opened in a newer version of Excel. Learn more: https://go.microsoft.com/fwlink/?linkid=870924 Comment: This is basically saying “From the 4.5% of sand in the bed (from pebble count), 0.14% is 0.001mm; 0.97% is 0.005mm; etc...

## Dg-Ds Calculation
SAND (0.5 - 2 mm)
BED GSD |  |  |  | Size | Freq | Prop | Cum Prop
Size (mm) | Proportion | Cum | Frequency | 0.5 | 9 | 0.21951 | 0.21951
Fines (<0.5) | 0.0093596 | 0.0093596 | 10 | 0.63 | 2 | 0.04878 | 0.26829
0.5 | 0.0086507 | 0.01801 | 9 | 0.7 | 1 | 0.02439 | 0.29268
0.63 | 0.001232 | 0.019242 | 2 | 1 | 26 | 0.63415 | 0.92683
0.7 | 0.00066339 | 0.019906 | 1 | 1.4 | 1 | 0.02439 | 0.95122
1 | 0.025343 | 0.045249 | 26 | 2 | 2 | 0.04878 | 1
1.4 | 0.00090498 | 0.046154 | 1 | TOTAL | 41 | 1
2 | 0.0013575 | 0.047511 | 2
2.8 | 0.00181 | 0.049321 | 2 | % | Size
4 | 0.0027149 | 0.052036 | 3 | 0.29268 | 0.7 |  | Sand D50
5.6 | 0.0036199 | 0.055656 | 4 | 0.5 | 0.79808 |  | 0.79808
8 | 0.0054299 | 0.061086 | 6 | 0.92683 | 1
11 | 0.0067873 | 0.067873 | 7
16 | 0.045249 | 0.11312 | 46 | GRAVEL (2 - 64 mm)
22.6 | 0.11312 | 0.22624 | 114 | Size | Freq | Prop | Cum Prop
32 | 0.12217 | 0.34842 | 123 | 2 | 2 | 0.0028694 | 0.0028694
45 | 0.19457 | 0.54299 | 195 | 2.8 | 2 | 0.0028694 | 0.0057389
64 | 0.19457 | 0.73756 | 195 | 4 | 3 | 0.0043042 | 0.010043
90 | 0.15837 | 0.89593 | 159 | 5.6 | 4 | 0.0057389 | 0.015782
128 | 0.045249 | 0.94118 | 46 | 8 | 6 | 0.0086083 | 0.02439
180 | 0.058824 | 1 | 59 | 11 | 7 | 0.010043 | 0.034433
|  |  | 1010 | 16 | 46 | 0.065997 | 0.10043
|  |  |  | 22.6 | 114 | 0.16356 | 0.26399
Dg | 34.7667 |  |  | 32 | 123 | 0.17647 | 0.44046
Ds | 0.79808 |  |  | 45 | 195 | 0.27977 | 0.72023
Dg/Ds | 43.5631 |  |  | 64 | 195 | 0.27977 | 1
|  |  |  | TOTAL | 697 | 0.96557
|  |  |  | % | Size
|  |  |  | 0.44046 | 32 |  | Gravel D50
|  |  |  | 0.5 | 34.7667 |  | 34.7667
|  |  |  | 0.72023 | 45

## Dimensionless Tau ri
Fs | Tri* (Dg/Ds = 10) | Tri* (Dg/Ds = 20) | Tri* (Dg/Ds = 35) | Tri* (Dg/Ds = 50) | Tri* (Dg/Ds = 43.4) | Sand Tau |  | Fs
0.01 | 0.31277 | 0.61704 | 1.0735 | 1.5299 | 1.329 | Tri* (Dg/Ds = 10)
0.02 | 0.2804 | 0.54492 | 0.94171 | 1.3385 | 1.1639 | Tri0 | 0.35 | 0
0.03 | 0.25226 | 0.48222 | 0.82717 | 1.1721 | 1.0203 | Tri1 | 0.065 | 1
0.04 | 0.22779 | 0.42772 | 0.7276 | 1.0275 | 0.89554
0.05 | 0.20653 | 0.38033 | 0.64104 | 0.90175 | 0.78704 | Tri* (Dg/Ds = 20)
0.06 | 0.18804 | 0.33914 | 0.56578 | 0.79243 | 0.69271 | Tri0 | 0.7 | 0
0.07 | 0.17196 | 0.30332 | 0.50036 | 0.6974 | 0.6107 | Tri1 | 0.065 | 1
0.08 | 0.15799 | 0.27219 | 0.44348 | 0.61478 | 0.53941
0.09 | 0.14584 | 0.24512 | 0.39404 | 0.54296 | 0.47743 | Tri* (Dg/Ds = 35)
0.1 | 0.13528 | 0.22159 | 0.35105 | 0.48052 | 0.42355 | Tri0 | 1.225 | 0
0.11 | 0.1261 | 0.20113 | 0.31368 | 0.42623 | 0.37671 | Tri1 | 0.065 | 1
0.12 | 0.11812 | 0.18335 | 0.28119 | 0.37904 | 0.33599
0.13 | 0.11118 | 0.16789 | 0.25295 | 0.33801 | 0.30059 | Tri* (Dg/Ds = 50)
0.14 | 0.10514 | 0.15445 | 0.2284 | 0.30235 | 0.26981 | Tri0 | 1.75 | 0
0.15 | 0.0999 | 0.14276 | 0.20705 | 0.27134 | 0.24305 | Tri1 | 0.065 | 1
0.16 | 0.095341 | 0.1326 | 0.18849 | 0.24438 | 0.21979
0.17 | 0.091377 | 0.12377 | 0.17236 | 0.22095 | 0.19957 | Tri* (Dg/Ds = 43.4)
0.18 | 0.087931 | 0.11609 | 0.15833 | 0.20057 | 0.18199 | Tri0 | 1.519 | 0
0.19 | 0.084935 | 0.10942 | 0.14614 | 0.18286 | 0.1667 | Tri1 | 0.065 | 1
0.2 | 0.082331 | 0.10361 | 0.13554 | 0.16746 | 0.15342
0.21 | 0.080067 | 0.09857 | 0.12632 | 0.15408 | 0.14187
0.22 | 0.078098 | 0.094184 | 0.11831 | 0.14244 | 0.13182
0.23 | 0.076387 | 0.090371 | 0.11135 | 0.13232 | 0.12309
0.24 | 0.0749 | 0.087057 | 0.10529 | 0.12353 | 0.11551
0.25 | 0.073606 | 0.084175 | 0.10003 | 0.11588 | 0.10891
0.26 | 0.072482 | 0.08167 | 0.095453 | 0.10924 | 0.10317
0.27 | 0.071504 | 0.079492 | 0.091474 | 0.10346 | 0.098184
0.28 | 0.070655 | 0.077599 | 0.088016 | 0.098432 | 0.093849
0.29 | 0.069916 | 0.075953 | 0.085009 | 0.094065 | 0.09008
0.3 | 0.069274 | 0.074522 | 0.082395 | 0.090268 | 0.086804
0.31 | 0.068715 | 0.073278 | 0.080122 | 0.086967 | 0.083955 |  | For La Jara:
0.32 | 0.06823 | 0.072197 | 0.078147 | 0.084097 | 0.081479 |  |  | Tri (Dg/Ds = 10) | Tri (Dg/Ds = 20) | Tri (Dg/Ds = 35) | Tri (Dg/Ds = 50) | Tri (Dg/Ds = 43.4)
0.33 | 0.067808 | 0.071257 | 0.076429 | 0.081602 | 0.079326 |  | 0.04 | 0.22779 | 0.42772 | 0.7276 | 1.0275 | 0.89554
0.34 | 0.067441 | 0.070439 | 0.074936 | 0.079433 | 0.077454 |  | 0.045 | 0.21716 | 0.40402 | 0.68432 | 0.96462 | 0.86746
0.35 | 0.067122 | 0.069729 | 0.073638 | 0.077547 | 0.075827 |  | 0.05 | 0.20653 | 0.38033 | 0.64104 | 0.90175 | 0.83939
0.36 | 0.066845 | 0.069111 | 0.07251 | 0.075908 | 0.074413
0.37 | 0.066604 | 0.068574 | 0.071528 | 0.074483 | 0.073183
0.38 | 0.066394 | 0.068107 | 0.070676 | 0.073244 | 0.072114
0.39 | 0.066212 | 0.067701 | 0.069934 | 0.072167 | 0.071185
0.4 | 0.066054 | 0.067348 | 0.06929 | 0.071231 | 0.070377
0.41 | 0.065916 | 0.067041 | 0.068729 | 0.070417 | 0.069674
0.42 | 0.065797 | 0.066775 | 0.068242 | 0.069709 | 0.069064
0.43 | 0.065692 | 0.066543 | 0.067818 | 0.069094 | 0.068533
0.44 | 0.065602 | 0.066341 | 0.06745 | 0.068559 | 0.068071
0.45 | 0.065523 | 0.066166 | 0.06713 | 0.068094 | 0.06767
0.46 | 0.065455 | 0.066014 | 0.066852 | 0.06769 | 0.067321
0.47 | 0.065396 | 0.065881 | 0.06661 | 0.067339 | 0.067018
0.48 | 0.065344 | 0.065766 | 0.0664 | 0.067033 | 0.066754
0.49 | 0.065299 | 0.065666 | 0.066217 | 0.066767 | 0.066525
0.5 | 0.06526 | 0.065579 | 0.066058 | 0.066537 | 0.066326
0.51 | 0.065226 | 0.065503 | 0.06592 | 0.066336 | 0.066153
0.52 | 0.065196 | 0.065438 | 0.065799 | 0.066161 | 0.066002
0.53 | 0.065171 | 0.06538 | 0.065695 | 0.06601 | 0.065871
0.54 | 0.065148 | 0.065331 | 0.065604 | 0.065878 | 0.065757
0.55 | 0.065129 | 0.065288 | 0.065525 | 0.065763 | 0.065658
0.56 | 0.065112 | 0.06525 | 0.065457 | 0.065663 | 0.065572
0.57 | 0.065098 | 0.065217 | 0.065397 | 0.065577 | 0.065498
0.58 | 0.065085 | 0.065189 | 0.065345 | 0.065501 | 0.065433
0.59 | 0.065074 | 0.065164 | 0.0653 | 0.065436 | 0.065376
0.6 | 0.065064 | 0.065143 | 0.065261 | 0.065379 | 0.065327
0.61 | 0.065056 | 0.065124 | 0.065227 | 0.065329 | 0.065284
0.62 | 0.065048 | 0.065108 | 0.065197 | 0.065286 | 0.065247
0.63 | 0.065042 | 0.065094 | 0.065171 | 0.065249 | 0.065215
0.64 | 0.065037 | 0.065082 | 0.065149 | 0.065216 | 0.065187
0.65 | 0.065032 | 0.065071 | 0.06513 | 0.065188 | 0.065162
0.66 | 0.065028 | 0.065062 | 0.065113 | 0.065164 | 0.065141
0.67 | 0.065024 | 0.065054 | 0.065098 | 0.065142 | 0.065123
0.68 | 0.065021 | 0.065047 | 0.065085 | 0.065124 | 0.065107
0.69 | 0.065018 | 0.065041 | 0.065074 | 0.065107 | 0.065093
0.7 | 0.065016 | 0.065035 | 0.065064 | 0.065093 | 0.065081
0.71 | 0.065014 | 0.065031 | 0.065056 | 0.065081 | 0.06507
0.72 | 0.065012 | 0.065027 | 0.065049 | 0.065071 | 0.065061
0.73 | 0.06501 | 0.065023 | 0.065042 | 0.065061 | 0.065053
0.74 | 0.065009 | 0.06502 | 0.065037 | 0.065053 | 0.065046
0.75 | 0.065008 | 0.065017 | 0.065032 | 0.065046 | 0.06504
0.76 | 0.065007 | 0.065015 | 0.065028 | 0.06504 | 0.065035
0.77 | 0.065006 | 0.065013 | 0.065024 | 0.065035 | 0.06503
0.78 | 0.065005 | 0.065011 | 0.065021 | 0.06503 | 0.065026
0.79 | 0.065004 | 0.06501 | 0.065018 | 0.065027 | 0.065023
0.8 | 0.065004 | 0.065009 | 0.065016 | 0.065023 | 0.06502
0.81 | 0.065003 | 0.065008 | 0.065014 | 0.06502 | 0.065017
0.82 | 0.065003 | 0.065007 | 0.065012 | 0.065017 | 0.065015
0.83 | 0.065003 | 0.065006 | 0.06501 | 0.065015 | 0.065013
0.84 | 0.065002 | 0.065005 | 0.065009 | 0.065013 | 0.065011
0.85 | 0.065002 | 0.065004 | 0.065008 | 0.065011 | 0.06501
0.86 | 0.065002 | 0.065004 | 0.065007 | 0.06501 | 0.065009
0.87 | 0.065001 | 0.065003 | 0.065006 | 0.065009 | 0.065007
0.88 | 0.065001 | 0.065003 | 0.065005 | 0.065008 | 0.065006
0.89 | 0.065001 | 0.065002 | 0.065004 | 0.065007 | 0.065006
0.9 | 0.065001 | 0.065002 | 0.065004 | 0.065006 | 0.065005
0.91 | 0.065001 | 0.065002 | 0.065003 | 0.065005 | 0.065004
0.92 | 0.065001 | 0.065002 | 0.065003 | 0.065004 | 0.065004
0.93 | 0.065001 | 0.065001 | 0.065003 | 0.065004 | 0.065003
0.94 | 0.065001 | 0.065001 | 0.065002 | 0.065003 | 0.065003
0.95 | 0.065 | 0.065001 | 0.065002 | 0.065003 | 0.065002
0.96 | 0.065 | 0.065001 | 0.065002 | 0.065002 | 0.065002
0.97 | 0.065 | 0.065001 | 0.065001 | 0.065002 | 0.065002
0.98 | 0.065 | 0.065001 | 0.065001 | 0.065002 | 0.065002
0.99 | 0.065 | 0.065001 | 0.065001 | 0.065002 | 0.065001
1 | 0.065 | 0.065001 | 0.065001 | 0.065001 | 0.065001

## Dimensional Tau ri
| Dimensionless | Dimensional Tauc by Size (mm) in Pa
Curve | Tci* | 0.5 | 0.75 | 1 | 1.5 | 2
Tri* (Dg/Ds = 10) | 0.21716 | 1.7569 | 2.6354 | 3.5139 | 5.2708 | 7.0277
Tri* (Dg/Ds = 20) | 0.40402 | 3.2688 | 4.9031 | 6.5375 | 9.8063 | 13.075
Tri* (Dg/Ds = 35) | 0.68432 | 5.5365 | 8.3047 | 11.073 | 16.6094 | 22.1459
Tri* (Dg/Ds = 50) | 0.96462 | 7.8042 | 11.7064 | 15.6085 | 23.4127 | 31.217
Tri* (Dg/Ds = 43.4) | 0.86746 | 7.0182 | 10.5273 | 14.0364 | 21.0546 | 28.0728
Water Density | 1000 | kg/m3
Sediment Density | 2650 | kg/m3
Gravitational Acceleration | 9.8066 | m/s2 |  |  | 10.16 | 0.010642
0.012268
Dimensional Tauc by Size (um) in Pa
using Tri* = | 0.86746
2 | 0.028073
20 | 0.28073
45 | 0.63164
63 | 0.88429
75 | 1.0527
88 | 1.2352
100 | 1.4036
144 | 2.0212
200 | 2.8073
280 | 3.9302
330 | 4.632
460 | 6.4567
500 | 7.0182
550 | 7.72
600 | 8.4218
650 | 9.1237
700 | 9.8255
750 | 10.5273
850 | 11.9309
900 | 12.6328
1000 | 14.0364
1200 | 16.8437
1400 | 19.651
1500 | 21.0546
1600 | 22.4582
1800 | 25.2655
2000 | 28.0728
630 | 8.8429